## Security Messages
ID | Category | Severity | Message | Description | Action
106000 | security | LOG_NOTICE | AM [bssid:%s]: Potentially rogue AP detected BSSID [bssid_str:%s] SSID [ssid:%s] MATCH MAC [mac:%s]
106001 | security | LOG_NOTICE | AM [bssid:%s]: Potentially rogue AP detected BSSID [bssid_str:%s] SSID [ssid:%s]
106005 | security | LOG_NOTICE | AM: Wireless containment: Sending type [subtype:%s] to AP [bssid:%s] from STA [mac:%s] channel [channel:%d]
106006 | security | LOG_NOTICE | AM: Wireless containment: Sending type [subtype:%s] from AP [bssid:%s] to STA [mac:%s] channel [channel:%d]
106009 | security | LOG_INFO | AM: Wired Containment: MAC:[mac_addr:%s] IP:[ip:%s]
106011 | security | LOG_INFO | AM: Wired Containment Tagged: MAC:[mac_addr:%s] IP:[ip:%s] VLAN:[vlanid:%d] GW-MAC:[gw_mac:%s] GW-IP:[gw_ip:%s]
106012 | security | LOG_NOTICE | AM: Wireless tarpit containment: Sending Probe-Response with fake channel from AP [bssid:%m] to STA [mac:%m] on channel [channel:%d] with fake_channel [fc:%d]
106013 | security | LOG_NOTICE | AM: Wireless tarpit containment: Sending Probe-Response with fake BSSID for frame from AP [bssid:%m] to STA [mac:%m] on channel [channel:%d] with fake_bssid [fbssid:%m]
106014 | security | LOG_NOTICE | AM: Wireless tarpit containment: Sending Auth reply for frame from AP [bssid:%m] to STA [mac:%m] on channel [channel:%d] with algorithm [alg:%d] transaction [xn:%d] seq [seq:%d]
106015 | security | LOG_NOTICE | AM: Wireless tarpit containment: Sending Assoc-Response for frame from AP [bssid:%m] to STA [mac:%m] on channel [channel:%d] with aid [aid:%d] seq [seq:%d]
106016 | security | LOG_NOTICE | AM: Wireless tarpit containment: Client [mac:%m] is in tarpit for fake BSSID [bssid:%m] on channel [channel:%d]
106017 | security | LOG_NOTICE | AM: Wireless tarpit containment: Client [mac:%m] is in tarpit for fake channel [channel:%d] for BSSID [bssid:%m]
106010 | security | LOG_WARNING | AM [bssid:%s]: Containment enabled on Suspect Rogue AP: BSSID [ap_bssid_str:%s], SSID [ssid:%s], Conf-Level [conf_level:%d]
121000 | security | LOG_ERR | Failed to calculate the HMAC-MD5 digest | Controller failed to calculate the HMAC-MD5 digest for RADIUS packet due to an internal error | Please contact Aruba tech-support if this problem persists.
121001 | security | LOG_ERR | Error [errno:%d],[errstr:%s] receiving packet [packet_len:%d], fd=[fd:%d] | An socket error occurred while receiving RADIUS server response | Please contact Aruba tech-support if this problem persists.
121002 | security | LOG_ERR | An error occurred while receiving RADIUS server response | An error occurred while receiving RADIUS server response | Please contact Aruba tech-support if this problem persists.
121003 | security | LOG_ERR | Discarding unknown response from server | RADIUS Server has returned a response that does not match the request or the packet could be corrupt | Validate RADIUS server configuration. Please contact Aruba tech-support if this problem persists.
121004 | security | LOG_WARNING | RADIUS server [name:%s] server-group [group:%s] -[fqdn:%s]-[ipaddr:%s]-[sin_port:%u] timeout for client=[cbuf:%s] auth method [server:%s] | RADIUS Server is unreachable. The server could be down or there is connectivity problem | Check RADIUS server connectivity
121005 | security | LOG_ERR | An error occurred while receiving RADIUS server response on port 3799 (RFC 3576) | An error occurred while receiving RADIUS server response on port 3799 (RFC 3576) | Please contact Aruba tech-support if this problem persists.
121006 | security | LOG_WARNING | RADIUS (RFC 3576): Ignoring request from unknown client [srv_ipaddr:%s] port([srv_port:%d]) | A request was received on RADIUS port 3799 (RFC 3576), but the RADIUS server is not configured. | If the request is expected, please configure RADIUS server using "aaa rfc-3576-server" command.
121007 | security | LOG_WARNING | RADIUS (RFC 3576): Ignoring request from client [srv_ipaddr:%s] port([srv_port:%d]) with unknown code [code:%d] | A request was received on RADIUS port 3799 (RFC 3576) with unknown code. | Please check RADIUS server and RFC 3799 client configuration
121008 | security | LOG_ERR | RADIUS: Error [errno:%d],[errstr:%s] creating client socket | Internal error occurred while initiating connection with the RADIUS server | Please contact Aruba tech-support if this problem persists.
121009 | security | LOG_ERR | RADIUS: Error ([errno:%d]:[errstr:%s]) in bind for server [server:%s]([ipstr:%s]) | Internal error occurred while connecting with the RADIUS server | Please contact Aruba tech-support if this problem persists.
121010 | security | LOG_ERR | Error [errno:%d],[errstr:%s] sending [data_len:%d] bytes on radius socket [sockfd:%d] | Internal error occurred while sending data to the RADIUS server | Please contact Aruba tech-support if this problem persists.
121011 | security | LOG_ERR | Received RADIUS server response with invalid length [len:%d] | The expected length of a RADIUS server response packet is between 20 and 4096 bytes. | Please check the length of response packet from the RADIUS server.
121012 | security | LOG_ERR | Not enough buffer space to verify RADIUS server response packet with length [totallen:%d] | The internal buffer is not big enough for the RADIUS response packet and RADIUS secret | Please check the length of the RADIUS response packet from the RADIUS server and the length of RADIUS secret.
121013 | security | LOG_ERR | Received non-matching ID in RADIUS server response [id:%d], expecting [seq_nbr:%d] | Received a response from the RADIUS server, but the sequence number doesn't match the request | Please check the RADIUS server is configured properly.
121014 | security | LOG_ERR | Received invalid reply digest from RADIUS server | The reply digest received from the RADIUS server doesn't match the calculated digest | Please check the RADIUS server is configured properly and verify shared secret configuration on the controller matches that on the RADIUS server
121015 | security | LOG_NOTICE | Purge Request: [packet_id:%d], [srv_ipaddr:%s], [fd:%d], [timer_id:%lu] | A new config was received (write memory on master), hence purging all the pending radius requests
121016 | security | LOG_ERR | RADIUS server [server:%s],[fqdn:%s][ipaddr:%s] is out of sequence numbers | The PENDING request buffer to RADIUS server is already full (256). Response from RADIUS server seems to be slower than the rate at which the users are coming in | Please check the RADIUS server is configured properly and the connectivity between Aruba controller and RADIUS server is good.
121017 | security | LOG_NOTICE | Unknown vendor or attribute ID [vendor:%d]/[attrid:%d] in [func:%s] | The RADIUS vendor or the attribute ID is not known | Please use "show aaa radius-attributes" command to check if the vendor or attribute ID is supported.
121018 | security | LOG_ERR | Unknown RADIUS attribute ID [attrid:%d] in [func:%s] | The RADIUS attribute is not known | Please use "show aaa radius-attributes" command to check if the attribute ID is supported.
121019 | security | LOG_ERR | Received attribute with invalid length [attrlen:%d] in [func:%s] | Received RADIUS attribute with invalid length, while extracting the attribute-value pairs | Please check the RADIUS server is configured properly and the connectivity between Aruba controller and RADIUS server is good.
121020 | security | LOG_DEBUG | [func:%s](): Prepare Radius Interim Accounting [option:%s] counts for user [uname:%s] | Prepare RADIUS Interim Accounting Reqest Message
121021 | security | LOG_ERR | RADIUS attribute [name:%s] has unknown type [type:%d] in [func:%s] | Received unknown RADIUS attribute type, while extracting the attribute-value pairs | Please check the supported RADIUS attribute type.
121022 | security | LOG_ERR | Unknown RADIUS attribute name [name:%s] in [func:%s] | Received unknown RADIUS attribute name, while extracting the attribute-value pairs | Please use "show aaa radius-attributes" command to check if the attribute name is supported.
121023 | security | LOG_ERR | Unknown RADIUS attribute [attr_value:%s] in [func:%s] | Controller received an unknown RADIUS attribute while extracting the attribute-value pairs from Radius server response | Please use "show aaa radius-attributes" command to check if the attribute value is supported.
121024 | security | LOG_ERR | Internal Error: [action:%s] RADIUS Message-Authenticator attribute is not implemented for code:[code:%u] | Controller does not support RADIUS Message-Authenticator for certain RADIUS message
121025 | security | LOG_ERR | Value pair is NULL or empty attribute [id:%d] in [func:%s] | Internal error occurred while converting the attribute-value pairs received in RADIUS response to strings | Please contact Aruba tech-support if this problem persists.
121026 | security | LOG_ERR | RADIUS: Error in getting available Sequence Number for Server:[server:%s] ([reason:%s]) | Error occurred while getting available Sequence Number with the RADIUS server | Please contact Aruba tech-support if this problem persists.
121027 | security | LOG_WARNING | Received RADIUS packet(code=[code:%u]) from [ip:%s] with invalid Message-Authenticator! Silently discard it. | Received RADIUS packet with INVALID Message-Authenticator
121029 | security | LOG_ERR | RADIUS: Error [errno:%d], [errstr:%s] creating rfc3576 socket | Internal error occurred while initiating connection with RADIUS server | Please contact Aruba tech-support if this problem persists.
121030 | security | LOG_ERR | RADIUS: Error [errno:%d], [errstr:%s] in rfc3576 bind | Error occurred while connecting to RADIUS server | Please contact Aruba tech-support if this problem persists.
121031 | security | LOG_DEBUG | \[[file:%s]:[line:%d]] [message:%s] | aaa module's debug message
121032 | security | LOG_NOTICE | Purge Request: [packet_id:%d], [srv_ipaddr:%s], [fd:%d], [timer_id:%lu] | Radius Client IP change, hence purging all the pending radius requests
121033 | security | LOG_ERR | rc_pack_list: Attribute list exceeds 8192 bytes, dropping request | rc_pack_list: Attribute list exceeds 8192 bytes, dropping request
121034 | security | LOG_INFO | RADIUS attribute not sent: [attribute:%s] | Controller has a reference to a RADIUS attribute that will be dropped.
121035 | security | LOG_INFO | RADIUS type not sent: [type:%s] | Controller has a reference to a RADIUS type that will be dropped.
121036 | security | LOG_ERR | RADIUS: Error [errno:%d],[errstr:%s] setting client socket options | Internal error occurred while setting connection options with the RADIUS server | Please contact Aruba tech-support if this problem persists.
121037 | security | LOG_DEBUG | [func:%s]: sta_add_rad_class_attr failed. | This shows an internal debug message
121038 | security | LOG_DEBUG | Save Class in station for MAC [mac:%s]. | This shows an internal debug message
121039 | security | LOG_DEBUG | [func:%s]: sta_update_last_authserver failed. | This shows an internal debug message
121040 | security | LOG_DEBUG | [func:%s]: last_authserver [authserver:%s]. | This shows an internal debug message
121041 | security | LOG_DEBUG | User [user:%s] MAC=[mac:%s] not found. | This shows an internal debug message
121042 | security | LOG_DEBUG | [func:%s]: Server FQDN is '[server:%s]', IP Address is '[ipaddr:%s]'. | This shows an internal debug message
121043 | security | LOG_DEBUG | [func:%s]: Server FQDN '[fqdn:%s]' not found in hash. | This shows an internal debug message
121044 | security | LOG_DEBUG | Radius authenticate user ([user:%s]) PAP query using server [server:%s]. | This shows an internal debug message
121045 | security | LOG_DEBUG | [func:%s]: sta_update_last_srv_grp failed. | This shows an internal debug message
121046 | security | LOG_DEBUG | [func:%s]: last_srv_grp [last_srv_grp:%s]. | This shows an internal debug message
121047 | security | LOG_ERR | Failed to add user Port ID in the Radius Accounting Pkt [pkt:%s]. | This shows an internal debug message
121048 | security | LOG_ERR | Unknown result type [resultType:%d]. | This shows an internal debug message
121049 | security | LOG_ERR | Failed to add user Port ID in the Radius Accounting Start Pkt [portStr:%s]. | This shows an internal debug message
121050 | security | LOG_DEBUG | [msg:%s] | This is an internal RADIUS debug log
121051 | security | LOG_ERR | DA Server: Error [errno:%d], [errstr:%s] while setting socket option IP_PKTINFO for port [port:%d] | Error occurred while setting socket option IP_PKTINFO for dynamic authorization server udp port | Please contact Aruba tech-support if this problem persists.
121052 | security | LOG_ERR | DA Server: Error [errno:%d], [errstr:%s] while setting socket option IPV6_V6ONLY for port [port:%d] | Error occurred while setting socket option IPV6_V6ONLY for dynamic authorization server udp port | Please contact Aruba tech-support if this problem persists.
121053 | security | LOG_ERR | DA server: Error [errno:%d], [errstr:%s] while setting socket option SO_REUSEADDR for port [port:%d] | Error occurred while setting socket option SO_REUSEADDR for dynamic authorization server udp port | Please contact Aruba tech-support if this problem persists.
127000 | security | LOG_ERR | AP([RADIO_MAC:%m]): Rogue AP: An AP classified an access point(BSSID [IDS_EV_TARGET_AP_BSSID:%m] and SSID [IDS_EV_TARGET_AP_SSID:%s] on CHANNEL [IDS_EV_AP_CHANNEL:%d]) as rogue because it matched the MAC ([IDS_EV_MATCHED_MAC:%m]) with IP ([IDS_EV_MATCHED_IP:%pI4]). | This event indicates that an unauthorized access point is connected to the wired network. The access point is declared Rogue because it was matched to a MAC address. | This alert indicates an event that may affect your wireless infrastructure.
127001 | security | LOG_ERR | AP([RADIO_MAC:%m]): Cleared Rogue AP: An AP that previously classified an access point (BSSID [IDS_EV_TARGET_AP_BSSID:%m] and SSID [IDS_EV_TARGET_AP_SSID:%s] on CHANNEL [IDS_EV_AP_CHANNEL:%d]) as rogue, no longer considers it rogue or it was removed from the network. | This event indicates that a previously detected access point, classified as Rogue, is no longer present in the network. | This alert indicates an event that may affect your wireless infrastructure.
127004 | security | LOG_NOTICE | AP([RADIO_MAC:%m]): Interfering AP: An AP detected an interfering access point (BSSID [IDS_EV_TARGET_AP_BSSID:%m] and SSID [IDS_EV_TARGET_AP_SSID:%s] on CHANNEL [IDS_EV_AP_CHANNEL:%d]). | This event indicates that an AP detected an access point classified as Interfering. The access point is declared Interfering because it is neither authorized or classified as Rogue. | This alert indicates an event that may affect your wireless infrastructure.
127006 | security | LOG_WARNING | AP([RADIO_MAC:%m]): AP Impersonation: An AP detected AP impersonation of (BSSID [IDS_EV_TARGET_AP_BSSID:%m] and SSID [IDS_EV_TARGET_AP_SSID:%s] on CHANNEL [IDS_EV_AP_CHANNEL:%d]), based of the number of beacons seen. Additional Info: [IDS_EV_ADDITIONAL_INFO:%s]. | This event indicates that an AP detected AP Impersonation because the number of beacons seen has exceeded the expected number by the configured percentage threshold. The expected number is calculated based on the Beacon Interval Field in the Beacon frame. Detection is enabled via the 'Detect AP Impersonation' setting in the IDS Impersonation profile. | This alert indicates an event that may affect your wireless infrastructure.
127007 | security | LOG_WARNING | AP([RADIO_MAC:%m]): Multi-tenancy SSID Violation: An AP detected an access point (BSSID [IDS_EV_TARGET_AP_BSSID:%m] and SSID [IDS_EV_TARGET_AP_SSID:%s] on CHANNEL [IDS_EV_AP_CHANNEL:%d]) is violating Valid SSID configuration by using a protected SSID. | This event indicates that an AP has detected an access point is violating Valid SSID configuration by using an SSID that is reserved for use by a valid AP only. Detection is enabled via the 'Detect Valid SSID Misuse' setting in the IDS Unauthorized Device profile. | This alert indicates an event that may affect your wireless infrastructure.
127008 | security | LOG_WARNING | AP([RADIO_MAC:%m]): Valid Channel Violation: An AP detected an access point (BSSID [IDS_EV_TARGET_AP_BSSID:%m] and SSID [IDS_EV_TARGET_AP_SSID:%s] on CHANNEL [IDS_EV_AP_CHANNEL:%d]) is misconfigured because it is using a channel that is not valid. | This event indicates that an AP detected an access point that has a channel misconfiguration because it is using a channel that is not valid. Detection is enabled via the 'Detect Misconfigured AP' setting and the 'Valid 802.11a channel for policy enforcement' setting and the 'Valid 802.11g channel for policy enforcement' setting in the IDS Unauthorized Device profile. | This alert indicates an event that may affect your wireless infrastructure.
127009 | security | LOG_WARNING | AP([RADIO_MAC:%m]): Valid OUI Violation: An AP detected an access point (BSSID [IDS_EV_TARGET_AP_BSSID:%m] and SSID [IDS_EV_TARGET_AP_SSID:%s] on CHANNEL [IDS_EV_AP_CHANNEL:%d]) is misconfigured because it is using an OUI that is not valid | This event indicates that an AP detected an access point that has an OUI misconfiguration because it is using an OUI that is not valid. Detection is enabled via the 'Detect Misconfigured AP' setting and the 'Valid MAC OUIs' setting in the IDS Unauthorized Device profile. | This alert indicates an event that may affect your wireless infrastructure.
127010 | security | LOG_WARNING | AP([RADIO_MAC:%m]): Valid SSID Violation: An AP detected an access point (BSSID [IDS_EV_TARGET_AP_BSSID:%m] and SSID [IDS_EV_TARGET_AP_SSID:%s] on CHANNEL [IDS_EV_AP_CHANNEL:%d]) is misconfigured because it is using an SSID that is not valid | This event indicates that an AP detected an access point that has an SSID misconfiguration because it is using an SSID that is not valid. Detection is enabled via the 'Detect Misconfigured AP' setting and the 'Valid and Protected SSIDs' setting in the IDS Unauthorized Device profile. | This alert indicates an event that may affect your wireless infrastructure.
127011 | security | LOG_WARNING | AP([RADIO_MAC:%m]): Privacy Violation: An AP detected an access point (BSSID [IDS_EV_TARGET_AP_BSSID:%m] and SSID [IDS_EV_TARGET_AP_SSID:%s] on CHANNEL [IDS_EV_AP_CHANNEL:%d]) has bad WEP configuration. | This event indicates that an AP detected an access point that is misconfigured because it does not have Privacy enabled. Detection is enabled via the 'Privacy' setting and the 'Detect Misconfigured AP' setting in the IDS Unauthorized Device profile. | This alert indicates an event that may affect your wireless infrastructure.
127012 | security | LOG_WARNING | AP([RADIO_MAC:%m]): Adhoc Containment Enforced: An AP is containing a node [IDS_EV_SOURCE_MAC:%m] that is part of the adhoc network (BSSID [IDS_EV_TARGET_AP_BSSID:%m] and SSID [IDS_EV_TARGET_AP_SSID:%s] on CHANNEL [IDS_EV_AP_CHANNEL:%d]). SNR value is [IDS_EV_SNR:%d]. | This event indicates that containment is being enforced on an ad hoc wireless network identified by the SRC MAC, BSSID and SSID shown. Detection is enabled via the 'Protect from Adhoc Networks' setting in the IDS Unauthorized Device profile. | This alert indicates that containment is being enforced to protect your wireless infrastructure.
127013 | security | LOG_WARNING | AP([RADIO_MAC:%m]): Valid Station Protection Enforced: An AP is enforcing protection because a valid station ([IDS_EV_NODE_MAC:%m]) that is associated to access point (BSSID [IDS_EV_TARGET_AP_BSSID:%m] on CHANNEL [IDS_EV_AP_CHANNEL:%d]) is violating valid station policy. | This event indicates that Protection was enforced because a valid station's association to a non-valid access point violated Valid Station policy. Detection is enabled via the 'Protect Valid Stations' setting in the IDS Unauthorized Device profile. | This alert indicates that containment is being enforced to protect one or more clients of your wireless network.
127014 | security | LOG_WARNING | AP([RADIO_MAC:%m]): WEP Key Repeated: An AP detected an access point (BSSID [IDS_EV_TARGET_AP_BSSID:%m] and SSID [IDS_EV_TARGET_AP_SSID:%s] on CHANNEL [IDS_EV_AP_CHANNEL:%d]) with a Repeat WEP-IV violation. Additional Info: [IDS_EV_ADDITIONAL_INFO:%s]. | This event indicates that an AP detected that a valid access point is using the same WEP initialization vector in consecutive packets. Detection is enabled via the 'Detect Bad WEP' setting in the IDS Unauthorized Device profile. | This alert indicates an event that may affect your wireless infrastructure.
127015 | security | LOG_WARNING | AP([RADIO_MAC:%m]): WEP Key Repeated: An AP detected a Repeat WEP-IV violation from a station (MAC [IDS_EV_NODE_MAC:%m]) associated to an access point (BSSID [IDS_EV_TARGET_AP_BSSID:%m] and SSID [IDS_EV_TARGET_AP_SSID:%s] on CHANNEL [IDS_EV_AP_CHANNEL:%d]). Additional Info: [IDS_EV_ADDITIONAL_INFO:%s]. | This event indicates that an AP detected that a valid station is using the same WEP initialization vector in consecutive packets. Detection is enabled via the 'Detect Bad WEP' setting in the IDS Unauthorized Device profile. | This alert indicates an event that may affect your wireless infrastructure.
127016 | security | LOG_WARNING | AP([RADIO_MAC:%m]): Weak WEP Key: An AP detected an access point (BSSID [IDS_EV_TARGET_AP_BSSID:%m] and SSID [IDS_EV_TARGET_AP_SSID:%s] on CHANNEL [IDS_EV_AP_CHANNEL:%d]) with a Weak WEP-IV violation. Additional Info: [IDS_EV_ADDITIONAL_INFO:%s]. | This event indicates that an AP detected that a valid access point is using a Weak WEP initialization vector. Detection is enabled via the 'Detect Bad WEP' setting in the IDS Unauthorized Device profile. | This alert indicates an event that may affect your wireless infrastructure.
127017 | security | LOG_WARNING | AP([RADIO_MAC:%m]): Weak WEP Key: An AP detected a Weak WEP-IV violation from a station (MAC [IDS_EV_NODE_MAC:%m]) associated to an access point (BSSID [IDS_EV_TARGET_AP_BSSID:%m] and SSID [IDS_EV_TARGET_AP_SSID:%s] on CHANNEL [IDS_EV_AP_CHANNEL:%d]). Additional Info: [IDS_EV_ADDITIONAL_INFO:%s]. | This event indicates that an AP detected that a valid station is using a Weak WEP initialization vector. Detection is enabled via the 'Detect Bad WEP' setting in the IDS Unauthorized Device profile. | This alert indicates an event that may affect your wireless infrastructure.
127018 | security | LOG_WARNING | AP([RADIO_MAC:%m]): Interference Detected: An AP detected interference for an access point (BSSID [IDS_EV_TARGET_AP_BSSID:%m] and SSID [IDS_EV_TARGET_AP_SSID:%s] on CHANNEL [IDS_EV_AP_CHANNEL:%d]). | This event indicates that an AP has detected interference for an access point. Detection is enabled via the 'Detect interference' setting in the RF Optimization profile. | This alert indicates an event that may affect your wireless infrastructure.
127019 | security | LOG_WARNING | AP([RADIO_MAC:%m]): Cleared Interference Detected: An AP detected that interference has cleared for an access point (BSSID [IDS_EV_TARGET_AP_BSSID:%m] and SSID [IDS_EV_TARGET_AP_SSID:%s] on CHANNEL [IDS_EV_AP_CHANNEL:%d]). | This event indicates that the previously detected interference for an access point is no longer present. Detection is enabled via the 'Detect interference' setting in the RF Optimization profile. | This alert indicates an event that may affect your wireless infrastructure.
127020 | security | LOG_WARNING | AP([RADIO_MAC:%m]): Interference Detected: An AP detected interference for a station ([IDS_EV_NODE_MAC:%m]) associated to an access point (BSSID [IDS_EV_TARGET_AP_BSSID:%m] and SSID [IDS_EV_TARGET_AP_SSID:%s] on CHANNEL [IDS_EV_AP_CHANNEL:%d]). | This event indicates that an AP has detected interference for a station. Detection is enabled via the 'Detect interference' setting in the RF Optimization profile. | This alert indicates an event that may affect your wireless infrastructure.
127021 | security | LOG_WARNING | AP([RADIO_MAC:%m]): Cleared Interference Detected: An AP detected that interference has cleared for a station ([IDS_EV_NODE_MAC:%m]) associated to an access point (BSSID [IDS_EV_TARGET_AP_BSSID:%m] and SSID [IDS_EV_TARGET_AP_SSID:%s] on CHANNEL [IDS_EV_AP_CHANNEL:%d]). | This event indicates that the previously detected interference for a station is no longer present. Detection is enabled via the 'Detect interference' setting in the RF Optimization profile. | This alert indicates an event that may affect your wireless infrastructure.
127022 | security | LOG_WARNING | AP([RADIO_MAC:%m]): Frame Retry Rate Exceeded: An AP detected that an access point (BSSID [IDS_EV_TARGET_AP_BSSID:%m] and SSID [IDS_EV_TARGET_AP_SSID:%s] on CHANNEL [IDS_EV_AP_CHANNEL:%d]) has exceeded the configured threshold for frame retry rate. Additional Info: [IDS_EV_ADDITIONAL_INFO:%s]. | This event indicates that an AP detected that an access point has exceeded the configured upper threshold for Frame Retry Rate. Detection is enabled via the 'Detect Frame Rate Anomalies' setting in the RF Event Thresholds profile. | This alert indicates an event that may affect your wireless infrastructure.
127023 | security | LOG_WARNING | AP([RADIO_MAC:%m]): Frame Receive Error Rate Exceeded: An AP detected that an access point (BSSID [IDS_EV_TARGET_AP_BSSID:%m] and SSID [IDS_EV_TARGET_AP_SSID:%s] on CHANNEL [IDS_EV_TARGET_AP_CHANNEL:%d]) has exceeded the configured threshold for frame receive error rate. Additional Info: [IDS_EV_ADDITIONAL_INFO:%s]. | This event indicates that an AP detected that an access point has exceeded the configured upper threshold for Frame Receive Error Rate. Detection is enabled via the 'Detect Frame Rate Anomalies' setting in the RF Event Thresholds profile. | This alert indicates an event that may affect your wireless infrastructure.
127024 | security | LOG_WARNING | AP([RADIO_MAC:%m]): Frame Fragmentation Rate Exceeded: An AP detected that an access point (BSSID [IDS_EV_TARGET_AP_BSSID:%m] and SSID [IDS_EV_TARGET_AP_SSID:%s] on CHANNEL [IDS_EV_TARGET_AP_CHANNEL:%d]) has exceeded the configured threshold for frame fragmentation rate. Additional Info: [IDS_EV_ADDITIONAL_INFO:%s]. | This event indicates that an AP detected that an access point exceeded the configured upper threshold for Frame Fragmentation Rate. Detection is enabled via the 'Detect Frame Rate Anomalies' setting in the RF Event Thresholds profile. | This alert indicates an event that may affect your wireless infrastructure.
127025 | security | LOG_WARNING | AP([RADIO_MAC:%m]): Frame Bandwidth Rate Exceeded: An AP detected that a station or access point (MAC [IDS_EV_NODE_MAC:%m] with BSSID [IDS_EV_TARGET_AP_BSSID:%m] and SSID [IDS_EV_TARGET_AP_SSID:%s] on CHANNEL [IDS_EV_AP_CHANNEL:%d]) has exceeded the allocated bandwidth rate. Additional Info: [IDS_EV_ADDITIONAL_INFO:%s]. | This event indicates that an AP detected that a station or access point has exceeded the configured upper threshold for Bandwidth rate. Detection is enabled via the 'Detect Frame Rate Anomalies' setting in the RF Event Thresholds profile. | This alert indicates an event that may affect your wireless infrastructure.
127026 | security | LOG_WARNING | AP([RADIO_MAC:%m]): Frame Low Speed Rate Exceeded: An AP detected that a station ([IDS_EV_NODE_MAC:%m]) associated to an access point (BSSID [IDS_EV_TARGET_AP_BSSID:%m] and SSID [IDS_EV_TARGET_AP_SSID:%s] on CHANNEL [IDS_EV_AP_CHANNEL:%d]) has exceeded the low speed rate. Additional Info: [IDS_EV_ADDITIONAL_INFO:%s]. | This event indicates that an AP detected that a station has exceeded the configured upper threshold for Low speed rate. Detection is enabled via the 'Detect Frame Rate Anomalies' setting in the RF Event Thresholds profile. | This alert indicates an event that may affect your wireless infrastructure.
127027 | security | LOG_WARNING | AP([RADIO_MAC:%m]): Frame Non-unicast Rate Exceeded: An AP detected that a station ([IDS_EV_NODE_MAC:%m]) associated to an access point (BSSID [IDS_EV_TARGET_AP_BSSID:%m] and SSID [IDS_EV_TARGET_AP_SSID:%s] on CHANNEL [IDS_EV_AP_CHANNEL:%d]) has exceeded the unicast traffic rate. Additional Info: [IDS_EV_ADDITIONAL_INFO:%s]. | This event indicates that an AP detected that a station has exceeded the configured upper threshold for Non Unicast traffic rate. Detection is enabled via the 'Detect Frame Rate Anomalies' setting in the RF Event Thresholds profile. | This alert indicates an event that may affect your wireless infrastructure.
127028 | security | LOG_WARNING | AP([RADIO_MAC:%m]): WPA Violation: An AP detected an access point (BSSID [IDS_EV_TARGET_AP_BSSID:%m] and SSID [IDS_EV_TARGET_AP_SSID:%s] on CHANNEL [IDS_EV_AP_CHANNEL:%d]) has bad WPA configuration. | This event indicates that an AP detected an access point that is misconfigured because it is not using WPA. Detection is enabled via the 'Require WPA' setting and the 'Detect Misconfigured AP' setting in the IDS Unauthorized Device profile. | This alert indicates an event that may affect your wireless infrastructure.
127029 | security | LOG_WARNING | AP([RADIO_MAC:%m]): Invalid MAC OUI: An AP detected an invalid MAC OUI ([IDS_EV_TARGET_AP_BSSID:%m]) being used as the BSSID in a frame with SSID [IDS_EV_TARGET_AP_SSID:%s]. The Address Type in which the invalid MAC is used is [IDS_EV_ADDRESS_TYPE:%s], and SNR value is [IDS_EV_SNR:%d]. Additional Info: [IDS_EV_ADDITIONAL_INFO:%s]. | This event indicates that an AP detected an invalid MAC OUI in the BSSID of a frame. An invalid MAC OUI suggests that the frame may be spoofed. Detection is enabled via the 'Detect Devices with an Invalid MAC OUI' setting in the IDS Unauthorized Device profile. | This alert indicates an event that may affect your wireless infrastructure.
127030 | security | LOG_WARNING | AP([RADIO_MAC:%m]): Invalid MAC OUI: An AP detected an invalid MAC OUI ([IDS_EV_NODE_MAC:%m]) being used in a frame. The Address Type in which the invalid MAC is used is [IDS_EV_ADDRESS_TYPE:%s], and SNR value is [IDS_EV_SNR:%d]. Additional Info: [IDS_EV_ADDITIONAL_INFO:%s]. | This event indicates that an AP detected an invalid MAC OUI in the SRC or DST address of a frame. An invalid MAC OUI suggests that the frame may be spoofed. Detection is enabled via the 'Detect Devices with an Invalid MAC OUI' setting in the IDS Unauthorized Device profile. | This alert indicates an event that may affect your wireless infrastructure.
127031 | security | LOG_WARNING | AP([RADIO_MAC:%m]): Signature Match: An AP detected a signature match ([IDS_EV_SIGNATURE_NAME:%s]) in a frame with BSSID [IDS_EV_TARGET_AP_BSSID:%m] on channel [IDS_EV_AP_CHANNEL:%d] from transmitter [IDS_EV_TRANSMITTER_MAC:%m] to receiver [IDS_EV_RECEIVER_MAC:%m], with SNR [IDS_EV_SNR:%d]. Additional Info: [IDS_EV_ADDITIONAL_INFO:%s]. | This event indicates that an AP detected a signature match in a frame. Detection is enabled via the 'IDS Signature' setting in the IDS Signature Matching profile. | This alert indicates an event that may affect your wireless infrastructure.
127032 | security | LOG_WARNING | AP([RADIO_MAC:%m]): EAP Rate Anomaly: An AP received EAP handshake packets on CHANNEL [IDS_EV_AP_CHANNEL:%d] at a rate which exceeds the configured IDS EAP handshake rate threshold. Additional Info: [IDS_EV_ADDITIONAL_INFO:%s]. | This event indicates that the rate of EAP Handshake packets received by an AP has exceeded the configured IDS EAP Handshake rate threshold. Detection is enabled via the 'Detect EAP Rate Anomaly' setting and the 'EAP Rate Threshold' setting in the IDS Denial of Service profile. | This alert indicates an event that affects one or more clients of your wireless network.
127033 | security | LOG_WARNING | AP([RADIO_MAC:%m]): Adhoc Network: An AP detected an Adhoc network on CHANNEL [IDS_EV_AP_CHANNEL:%d] where station [IDS_EV_SOURCE_MAC:%m] is connected to the Ad hoc AP (BSSID [IDS_EV_TARGET_AP_BSSID:%m] and SSID [IDS_EV_TARGET_AP_SSID:%s]). SNR value is [IDS_EV_SNR:%d]. | This event indicates that an AP detected an ad hoc network where a station is connected to an ad hoc access point. Detection is enabled via the 'Detect Adhoc Networks' setting in the IDS Unauthorized Device profile. | This alert indicates an event that may affect your wireless infrastructure.
127034 | security | LOG_WARNING | AP([RADIO_MAC:%m]): AP Flood Attack: An AP detected that the number of potential fake APs observed across all bands has exceeded the configured IDS threshold. Additional Info: [IDS_EV_ADDITIONAL_INFO:%s]. | This event indicates that the number of potential fake APs detected by an AP has exceeded the configured IDS threshold. This is the total number of fake APs observed across all bands. Detection is enabled via the 'Detect AP Flood Attack' setting and the 'AP Flood Threshold' setting in the IDS Denial of Service profile. | This alert indicates an event that may affect your wireless infrastructure.
127035 | security | LOG_WARNING | AP([RADIO_MAC:%m]): Disconnect Station Attack: An AP detected a disconnect attack of client [IDS_EV_SOURCE_MAC:%m] and access point (BSSID [IDS_EV_TARGET_AP_BSSID:%m] and SSID [IDS_EV_TARGET_AP_SSID:%s] on CHANNEL [IDS_EV_AP_CHANNEL:%d]). SNR of client is [IDS_EV_SNR:%d]. Additional Info: [IDS_EV_ADDITIONAL_INFO:%s]. | This event indicates that an AP has determined that a client is under Disconnect Attack because the rate of Assoc/Reassoc Response packets received by that client exceeds the configured threshold. Detection is enabled via the 'Detect Disconnect Station Attack' setting and the 'Disconnect STA Detection Theshold' setting in the IDS Denial of Service profile. | This alert indicates an event that affects one or more clients of your wireless network.
127036 | security | LOG_WARNING | AP([RADIO_MAC:%m]): Wireless Bridge: An AP detected a wireless bridge between transmitter [IDS_EV_TRANSMITTER_MAC:%m] and receiver [IDS_EV_RECEIVER_MAC:%m]. SNR value is [IDS_EV_SNR:%d]. Additional Info: [IDS_EV_ADDITIONAL_INFO:%s]. | This event indicates that an AP detected a Wireless Bridge when a WDS frame was seen between the transmitter and receiver addresses. Detection is enabled via the 'Detect Wireless Bridge' setting in the IDS Unauthorized Device profile. | This alert indicates an event that may affect your wireless infrastructure.
127037 | security | LOG_WARNING | AP([RADIO_MAC:%m]): Station Associated to Rogue AP: An AP detected a client [IDS_EV_NODE_MAC:%m] associated to a rogue access point (BSSID [IDS_EV_TARGET_AP_BSSID:%m] and SSID [IDS_EV_TARGET_AP_SSID:%s] on CHANNEL [IDS_EV_AP_CHANNEL:%d]). | This event indicates that an AM detected a client associated with a Rogue access point. Detection is enabled via the 'Detect Station Association To Rogue AP' setting in the IDS Unauthorized Device profile. | This alert indicates an event that affects one or more clients of your wireless network.
127038 | security | LOG_WARNING | AP([RADIO_MAC:%m]): Cleared Station Associated to Rogue AP: An AP is no longer detecting a client [IDS_EV_NODE_MAC:%m] associated to a rogue access point (BSSID [IDS_EV_TARGET_AP_BSSID:%m] and SSID [IDS_EV_TARGET_AP_SSID:%s] on CHANNEL [IDS_EV_AP_CHANNEL:%d]). | This event indicates that an AP that had previously detected a client association to a Rogue access point is no longer detecting that association. Detection is enabled via the 'Detect Station Association To Rogue AP' setting in the IDS Unauthorized Device profile. | This alert indicates an event that affects one or more clients of your wireless network.
127039 | security | LOG_WARNING | AP([RADIO_MAC:%m]): Adhoc Bridge: An AP detected an adhoc network bridge on CHANNEL [IDS_EV_AP_CHANNEL:%d] with access point (BSSID [IDS_EV_TARGET_AP_BSSID:%m] and SSID [IDS_EV_TARGET_AP_SSID:%s]). SNR value is [IDS_EV_SNR:%d]. | This event indicates that an AP detected an ad hoc network that is bridging to a wired network. Detection is enabled via the 'Detect Windows Bridge' setting in the IDS Unauthorized Device profile. | This alert indicates an event that may affect your wireless infrastructure.
127040 | security | LOG_WARNING | AP([RADIO_MAC:%m]): Adhoc Bridge: An AP detected an adhoc network bridge on CHANNEL [IDS_EV_AP_CHANNEL:%d] between an access point (BSSID [IDS_EV_TARGET_AP_BSSID:%m] and SSID [IDS_EV_TARGET_AP_SSID:%s]) and a node [IDS_EV_SOURCE_MAC:%m]. SNR value is [IDS_EV_SNR:%d]. | This event indicates that an AP detected an ad hoc network that is bridging to a wired network. Detection is enabled via the 'Detect Windows Bridge' setting in the IDS Unauthorized Device profile. | This alert indicates an event that may affect your wireless infrastructure.
127041 | security | LOG_WARNING | AP([RADIO_MAC:%m]): Windows Bridge: An AP detected a bridge on CHANNEL [IDS_EV_AP_CHANNEL:%d] with access point (BSSID [IDS_EV_TARGET_AP_BSSID:%m], SSID [IDS_EV_TARGET_AP_SSID:%s]). | This event indicates that an AP is detecting an access point that is bridging from a wireless network to a wired network. Detection is enabled via the 'Detect Windows Bridge' setting in the IDS Unauthorized Device profile. | This alert indicates an event that may affect your wireless infrastructure.
127042 | security | LOG_WARNING | AP([RADIO_MAC:%m]): Windows Bridge: An AP detected a bridge on CHANNEL [IDS_EV_AP_CHANNEL:%d] between access point (BSSID [IDS_EV_TARGET_AP_BSSID:%m] and SSID [IDS_EV_TARGET_AP_SSID:%s]) and a node [IDS_EV_SOURCE_MAC:%m]. | This event indicates that an AP is detecting a station that is bridging from a wireless network to a wired network. Detection is enabled via the 'Detect Windows Bridge' setting in the IDS Unauthorized Device profile. | This alert indicates an event that may affect your wireless infrastructure.
127043 | security | LOG_WARNING | AP([RADIO_MAC:%m]): Signature Match: Netstumbler: An AP detected a factory default signature match ([IDS_EV_SIGNATURE_NAME:%s]) in a frame with BSSID [IDS_EV_TARGET_AP_BSSID:%m] on channel [IDS_EV_AP_CHANNEL:%d] from transmitter [IDS_EV_TRANSMITTER_MAC:%m] to receiver [IDS_EV_RECEIVER_MAC:%m], with SNR [IDS_EV_SNR:%d]. Additional Info: [IDS_EV_ADDITIONAL_INFO:%s]. | This event indicates that an AP detected a signature match for Netstumbler in a frame. Detection is enabled by referencing the predefined Netstumber signature instance using the IDS Signature setting in the IDS Signature Matching profile. | This alert indicates an event that may affect your wireless infrastructure.
127044 | security | LOG_WARNING | AP([RADIO_MAC:%m]): Signature Match: ASLEAP: An AP detected a factory default signature match ([IDS_EV_SIGNATURE_NAME:%s]) in a frame with BSSID [IDS_EV_TARGET_AP_BSSID:%m] on channel [IDS_EV_AP_CHANNEL:%d] from transmitter [IDS_EV_TRANSMITTER_MAC:%m] to receiver [IDS_EV_RECEIVER_MAC:%m], with SNR [IDS_EV_SNR:%d]. Additional Info: [IDS_EV_ADDITIONAL_INFO:%s]. | This event indicates that an AP detected a signature match for ASLEAP in a frame. Detection is enabled by referencing the predefined ASLEAP signature instance using the IDS Signature setting in the IDS Signature Matching profile. | This alert indicates an event that affects one or more clients of your wireless network.
127045 | security | LOG_WARNING | AP([RADIO_MAC:%m]): Signature Match: Null Probe Response: An AP detected a factory default signature match ([IDS_EV_SIGNATURE_NAME:%s]) in a frame with BSSID [IDS_EV_TARGET_AP_BSSID:%m] on channel [IDS_EV_AP_CHANNEL:%d] from transmitter [IDS_EV_TRANSMITTER_MAC:%m] to receiver [IDS_EV_RECEIVER_MAC:%m], with SNR [IDS_EV_SNR:%d]. Additional Info: [IDS_EV_ADDITIONAL_INFO:%s]. | This event indicates that an AP detected a signature match for Null-Probe-Response in a frame. Detection is enabled by referencing the predefined Null-Probe-Response signature instance using the IDS Signature setting in the IDS Signature Matching profile. | This alert indicates an event that affects one or more clients of your wireless network.
127046 | security | LOG_WARNING | AP([RADIO_MAC:%m]): Signature Match: AirJack: An AP detected a factory default signature match ([IDS_EV_SIGNATURE_NAME:%s]) in a frame with BSSID [IDS_EV_TARGET_AP_BSSID:%m] on channel [IDS_EV_AP_CHANNEL:%d] from transmitter [IDS_EV_TRANSMITTER_MAC:%m] to receiver [IDS_EV_RECEIVER_MAC:%m], with SNR [IDS_EV_SNR:%d]. Additional Info: [IDS_EV_ADDITIONAL_INFO:%s]. | This event indicates that an AP detected a signature match for Airjack in a frame. Detection is enabled by referencing the predefined AirJack signature instance using the IDS Signature setting in the IDS Signature Matching profile. | This alert indicates an event that affects one or more clients of your wireless network.
127047 | security | LOG_WARNING | AP([RADIO_MAC:%m]): Signature Match: Deauth Broadcast: An AP detected a factory default signature match ([IDS_EV_SIGNATURE_NAME:%s]) in a frame with BSSID [IDS_EV_TARGET_AP_BSSID:%m] on channel [IDS_EV_AP_CHANNEL:%d] from transmitter [IDS_EV_TRANSMITTER_MAC:%m] to receiver [IDS_EV_RECEIVER_MAC:%m], with SNR [IDS_EV_SNR:%d]. Additional Info: [IDS_EV_ADDITIONAL_INFO:%s]. | This event indicates that an AP detected a signature match for Deauth-Broadcast in a frame. Detection is enabled by referencing the predefined Deauth-Broadcast signature instance using the IDS Signature setting in the IDS Signature Matching profile. | This alert indicates an event that may affect your wireless infrastructure.
127052 | security | LOG_WARNING | AP([RADIO_MAC:%m]): 802.11n 40MHZ Intolerance: An AP detected an access point (BSSID [IDS_EV_TARGET_AP_BSSID:%m] and SSID [IDS_EV_TARGET_AP_SSID:%s] on CHANNEL [IDS_EV_AP_CHANNEL:%d]) with HT 40MHz Intolerance Setting. | This event indicates that an AP is detecting an access point with the HT 40MHz intolerance setting. Detection is enabled via the 'Detect 802.11n 40MHz Intolerance' setting in the IDS Denial of Service profile. | This alert indicates an event that may affect your wireless infrastructure.
127053 | security | LOG_WARNING | AP([RADIO_MAC:%m]): 802.11n 40MHZ Intolerance: An AP detected an HT 40MHZ Intolerance setting from a station ([IDS_EV_SOURCE_MAC:%m]) on CHANNEL [IDS_EV_AP_CHANNEL:%d]. SNR is [IDS_EV_SNR:%d] and FrameType is [IDS_EV_FRAME_TYPE:%s]. Additional Info: [IDS_EV_ADDITIONAL_INFO:%s]. | This event indicates that the system is detecting an HT 40MHz Intolerance setting from a Station. Detection is enabled via the 'Detect 802.11n 40MHz Intolerance' setting in the IDS Denial of Service profile. | This alert indicates an event that may affect your wireless infrastructure.
127054 | security | LOG_WARNING | AP([RADIO_MAC:%m]): 802.11n Greenfield Mode AP: An AP detected an access point (BSSID [IDS_EV_TARGET_AP_BSSID:%m] and SSID [IDS_EV_TARGET_AP_SSID:%s] on CHANNEL [IDS_EV_AP_CHANNEL:%d]) with HT Greenfield support. | This event indicates that an AP detected an access point that supports HT Greenfield mode. Detection is enabled via the 'Detect Active 802.11n Greenfield Mode' setting in the IDS Unauthorized Device profile. | This alert indicates an event that may affect your wireless infrastructure.
127055 | security | LOG_WARNING | AP([RADIO_MAC:%m]): Frame Retry Rate Exceeded: An AP detected that a station [IDS_EV_NODE_MAC:%m] associated to an access point (BSSID [IDS_EV_TARGET_AP_BSSID:%m] and SSID [IDS_EV_TARGET_AP_SSID:%s] on CHANNEL [IDS_EV_AP_CHANNEL:%d]) has exceeded the configured threshold for frame retry rate. Additional Info: [IDS_EV_ADDITIONAL_INFO:%s]. | This event indicates that an AP has detected that a station exceeded the configured upper threshold for Frame Retry Rate. Detection is enabled via the 'Detect Frame Rate Anomalies' setting in the RF Event Thresholds profile. | This alert indicates an event that may affect your wireless infrastructure.
127056 | security | LOG_WARNING | AP([RADIO_MAC:%m]): Frame Retry Rate Exceeded on Channel: An AP detected that the configured threshold for frame retry rate was exceeded on CHANNEL [IDS_EV_AP_CHANNEL:%d]. Additional Info: [IDS_EV_ADDITIONAL_INFO:%s]. | This event indicates that an AP has detected that the configured upper threshold for Frame Retry Rate was exceeded on a channel. Detection is enabled via the 'Detect Frame Rate Anomalies' setting in the RF Event Thresholds profile. | This alert indicates an event that may affect your wireless infrastructure.
127057 | security | LOG_WARNING | AP([RADIO_MAC:%m]): Frame Receive Error Rate Exceeded: An AP detected that a station [IDS_EV_NODE_MAC:%m] associated to an access point (BSSID [IDS_EV_TARGET_AP_BSSID:%m] and SSID [IDS_EV_TARGET_AP_SSID:%s] on CHANNEL [IDS_EV_TARGET_AP_CHANNEL:%d]) has exceeded the configured threshold for frame receive error rate. Additional Info: [IDS_EV_ADDITIONAL_INFO:%s]. | This event indicates that an AP has detected that a station exceeded the configured upper threshold for Frame Receive Error Rate. Detection is enabled via the 'Detect Frame Rate Anomalies' setting in the RF Event Thresholds profile. | This alert indicates an event that may affect your wireless infrastructure.
127058 | security | LOG_WARNING | AP([RADIO_MAC:%m]): Frame Receive Error Rate Exceeded on Channel: An AP detected that the configured threshold for frame receive error rate was exceeded on CHANNEL [IDS_EV_AP_CHANNEL:%d]. Additional Info: [IDS_EV_ADDITIONAL_INFO:%s]. | This event indicates that an AP has detected that the configured upper threshold for Frame Receive Error Rate was exceeded on a channel. Detection is enabled via the 'Detect Frame Rate Anomalies' setting in the RF Event Thresholds profile. | This alert indicates an event that may affect your wireless infrastructure.
127059 | security | LOG_WARNING | AP([RADIO_MAC:%m]): Frame Fragmentation Rate Exceeded: An AP detected that a station [IDS_EV_NODE_MAC:%m] associated to an access point (BSSID [IDS_EV_TARGET_AP_BSSID:%m] and SSID [IDS_EV_TARGET_AP_SSID:%s] on CHANNEL [IDS_EV_TARGET_AP_CHANNEL:%d]) has exceeded the configured threshold for frame fragmentation rate. Additional Info: [IDS_EV_ADDITIONAL_INFO:%s]. | This event indicates that an AP has detected that a station exceeded the configured upper threshold for Frame Fragmentation Rate. Detection is enabled via the 'Detect Frame Rate Anomalies' setting in the RF Event Thresholds profile. | This alert indicates an event that may affect your wireless infrastructure.
127060 | security | LOG_WARNING | AP([RADIO_MAC:%m]): Frame Fragmentation Rate Exceeded on Channel: An AP detected that the configured threshold for frame fragmentation rate was exceeded on CHANNEL [IDS_EV_AP_CHANNEL:%d]. Additional Info: [IDS_EV_ADDITIONAL_INFO:%s]. | This event indicates that an AP has detected that the configured upper threshold for Frame Fragmentation Rate was exceeded on a channel. Detection is enabled via the 'Detect Frame Rate Anomalies' setting in the RF Event Thresholds profile. | This alert indicates an event that may affect your wireless infrastructure.
127061 | security | LOG_WARNING | AP([RADIO_MAC:%m]): Channel Rate Anomaly: An AP detected frames of type [IDS_EV_FRAME_TYPE:%s] on CHANNEL [IDS_EV_AP_CHANNEL:%d] which exceed the configured IDS rate Threshold for this frame type. Additional Info: [IDS_EV_ADDITIONAL_INFO:%s]. | This event indicates that an AP detected frames on a channel which exceed the configured IDS rate threshold. Detection is enabled via the 'Detect Rate Anomalies' setting and the 'Rate Thresholds for [frame subtype]' setting in the IDS Denial of Service profile. | This alert indicates an event that affects one or more clients of your wireless network.
127062 | security | LOG_WARNING | AP([RADIO_MAC:%m]): Node Rate Anomaly: An AP detected frames of type [IDS_EV_FRAME_TYPE:%s] transmitted or received by an access point (BSSID [IDS_EV_TARGET_AP_BSSID:%m] and SSID [IDS_EV_TARGET_AP_SSID:%s]), which exceed the configured IDS rate threshold for this frame type. SNR for AP is [IDS_EV_SNR:%d]. Additional Info: [IDS_EV_ADDITIONAL_INFO:%s]. | This event indicates that an AP detected frames transmitted or received by an access point, which exceed the configured IDS rate threshold. Detection is enabled via the 'Detect Rate Anomalies' setting and the 'Rate Thresholds for [frame subtype]' setting in the IDS Denial of Service profile. | This alert indicates an event that affects one or more clients of your wireless network.
127063 | security | LOG_WARNING | AP([RADIO_MAC:%m]): Node Rate Anomaly: An AP detected frames of type [IDS_EV_FRAME_TYPE:%s] transmitted or received by a station [IDS_EV_NODE_MAC:%m], which exceed the configured IDS rate threshold for this frame type. SNR for station is [IDS_EV_SNR:%d]. Additional Info: [IDS_EV_ADDITIONAL_INFO:%s]. | This event indicates that an AP detected frames transmitted or received by a node, which exceed the configured IDS rate threshold. Detection is enabled via the 'Detect Rate Anomalies' setting and the 'Rate Thresholds for [frame subtype]' setting in the IDS Denial of Service profile. | This alert indicates an event that affects one or more clients of your wireless network.
127064 | security | LOG_WARNING | AP([RADIO_MAC:%m]): Client Flood Attack: An AP detected that the number of potential fake clients observed across all bands has exceeded the configured IDS threshold. Additional Info: [IDS_EV_ADDITIONAL_INFO:%s]. | This event indicates that the number of potential fake clients detected by an AP has exceeded the configured IDS threshold. This is the total number of fake clients observed across all bands. Detection is enabled via the 'Detect Client Flood Attack' setting and the 'Client Flood Threshold' setting in the IDS Denial of Service profile. | This alert indicates an event that may affect your wireless infrastructure.
127065 | security | LOG_WARNING | AP([RADIO_MAC:%m]): Valid Client Not Using Encryption: An AP detected an unencrypted frame between a valid client ([IDS_EV_NODE_MAC:%m]) and access point (BSSID [IDS_EV_TARGET_AP_BSSID:%m]), with source [IDS_EV_SOURCE_MAC:%m] and receiver [IDS_EV_RECEIVER_MAC:%m]. SNR value is [IDS_EV_SNR:%d]. | This event indicates that an AP detected an unencrypted data frame between a valid client and an access point. Detection is enabled via the 'Detect Unencrypted Valid Clients' setting in the IDS Unauthorized Device profile. | This alert indicates an event that affects one or more clients of your wireless network.
127066 | security | LOG_WARNING | AP([RADIO_MAC:%m]): Signature Match: Disassoc Broadcast: An AP detected a factory default signature match ([IDS_EV_SIGNATURE_NAME:%s]) in a frame with BSSID [IDS_EV_TARGET_AP_BSSID:%m] on channel [IDS_EV_AP_CHANNEL:%d] from transmitter [IDS_EV_TRANSMITTER_MAC:%m] to receiver [IDS_EV_RECEIVER_MAC:%m], with SNR [IDS_EV_SNR:%d]. Additional Info: [IDS_EV_ADDITIONAL_INFO:%s]. | This event indicates that an AP detected a signature match for Disassoc-Broadcast in a frame. Detection is enabled by referencing the predefined Disassoc-Broadcast signature instance using the IDS Signature setting in the IDS Signature Matching profile. | This alert indicates an event that may affect your wireless infrastructure.
127067 | security | LOG_WARNING | AP([RADIO_MAC:%m]): Signature Match: Wellenreiter: An AP detected a factory default signature match ([IDS_EV_SIGNATURE_NAME:%s]) in a frame with BSSID [IDS_EV_TARGET_AP_BSSID:%m] on channel [IDS_EV_AP_CHANNEL:%d] from transmitter [IDS_EV_TRANSMITTER_MAC:%m] to receiver [IDS_EV_RECEIVER_MAC:%m], with SNR [IDS_EV_SNR:%d]. Additional Info: [IDS_EV_ADDITIONAL_INFO:%s]. | This event indicates that an AP detected a signature match for Wellenreiter in a frame. Detection is enabled by referencing the predefined Wellenreiter signature instance using the IDS Signature setting in the IDS Signature Matching profile. | This alert indicates an event that may affect your wireless infrastructure.
127068 | security | LOG_WARNING | AP([RADIO_MAC:%m]): Adhoc Network Using Valid SSID: An AP detected an adhoc node [IDS_EV_SOURCE_MAC:%m] (BSSID [IDS_EV_TARGET_AP_BSSID:%m] and SSID [IDS_EV_TARGET_AP_SSID:%s] on CHANNEL [IDS_EV_AP_CHANNEL:%d]) using a valid/protected SSID. SNR is [IDS_EV_SNR:%d]. | This event indicates that an AP detected an ad hoc network node using a valid/protected SSID. Detection is enabled via the 'Detect Adhoc Network Using Valid SSID' setting in the IDS Unauthorized Device profile. | This alert indicates an event that may affect your wireless infrastructure.
127069 | security | LOG_WARNING | AP([RADIO_MAC:%m]): AP Spoofing: An AP detected a frame that has a spoofed source address of [IDS_EV_SOURCE_MAC:%m], a BSSID of [IDS_EV_TARGET_AP_BSSID:%m], a destination address of [IDS_EV_RECEIVER_MAC:%m], and is on CHANNEL [IDS_EV_AP_CHANNEL:%d]. SNR is [IDS_EV_SNR:%d], and FrameType is [IDS_EV_SPOOFED_FRAME_TYPE:%s]. Additional Info: [IDS_EV_ADDITIONAL_INFO:%s]. | This event indicates that an AP detected that one of its virtual APs is being spoofed using MAC spoofing. Detection is enabled via the 'Detect AP Spoofing' setting in the IDS Impersonation profile. | This alert indicates an event that may affect your wireless infrastructure.
127070 | security | LOG_WARNING | AP([RADIO_MAC:%m]): AP Spoofing: An AP detected a frame from [IDS_EV_SOURCE_MAC:%m] addressed to one of its BSSIDs [IDS_EV_TARGET_AP_BSSID:%m] on the wrong CHANNEL [IDS_EV_AP_CHANNEL:%d]. Destination address is [IDS_EV_RECEIVER_MAC:%m], SNR is [IDS_EV_SNR:%d], and FrameType is [IDS_EV_SPOOFED_FRAME_TYPE:%s]. Additional Info: [IDS_EV_ADDITIONAL_INFO:%s]. | This event indicates that an AP detected a client trying to associate to one of its BSSIDs on the wrong channel. This can be a sign that the BSSID is being spoofed in order to fool the client into thinking the AP is operating on another channel. Detection is enabled via the 'Detect AP Spoofing' setting in the IDS Impersonation profile. | This alert indicates an event that may affect your wireless infrastructure.
127071 | security | LOG_WARNING | AP([RADIO_MAC:%m]): Omerta Attack: An AP detected an Omerta attack on client [IDS_EV_NODE_MAC:%m] and access point (BSSID [IDS_EV_TARGET_AP_BSSID:%m] and SSID [IDS_EV_TARGET_AP_SSID:%s] on CHANNEL [IDS_EV_AP_CHANNEL:%d]). SNR of client is [IDS_EV_SNR:%d]. Additional Info: [IDS_EV_ADDITIONAL_INFO:%s]. | This event indicates that an AP detected an Omerta attack. Detection is enabled via the 'Detect Omerta Attack' setting in the IDS Denial of Service profile. | This alert indicates an event that affects one or more clients of your wireless network.
127072 | security | LOG_WARNING | AP([RADIO_MAC:%m]): FATA-Jack Attack: An AP detected a FATA-Jack attack on client [IDS_EV_NODE_MAC:%m] and access point (BSSID [IDS_EV_TARGET_AP_BSSID:%m] and SSID [IDS_EV_TARGET_AP_SSID:%s] on CHANNEL [IDS_EV_AP_CHANNEL:%d]). SNR of frame is [IDS_EV_SNR:%d]. | This event indicates that an AP detected a FATA-Jack attack. Detection is enabled via the 'Detect FATA-Jack Attack' setting in the IDS Denial of Service profile. | This alert indicates an event that affects one or more clients of your wireless network.
127073 | security | LOG_WARNING | AP([RADIO_MAC:%m]): CTS Rate Anomaly: An AP received CTS packets on CHANNEL [IDS_EV_AP_CHANNEL:%d] at a rate which exceeds the configured IDS CTS rate threshold. Additional Info: [IDS_EV_ADDITIONAL_INFO:%s]. | This event indicates that the rate of CTS packets received by an AP exceeds the configured IDS threshold. Detection is enabled via the 'Detect CTS Rate Anomaly' setting and the 'CTS Rate Threshold' setting in the IDS Denial of Service profile. | This alert indicates an event that may affect your wireless infrastructure.
127074 | security | LOG_WARNING | AP([RADIO_MAC:%m]): RTS Rate Anomaly: An AP received RTS packets on CHANNEL [IDS_EV_AP_CHANNEL:%d] at a rate which exceeds the configured IDS RTS rate threshold. Additional Info: [IDS_EV_ADDITIONAL_INFO:%s]. | This event indicates that the rate of RTS packets received by an AP exceeds the configured IDS threshold. Detection is enabled via the 'Detect RTS Rate Anomaly' setting and the 'RTS Rate Threshold' setting in the IDS Denial of Service profile. | This alert indicates an event that may affect your wireless infrastructure.
127075 | security | LOG_WARNING | AP([RADIO_MAC:%m]): Valid Client Misassociation: An AP detected a misassociation between valid client [IDS_EV_NODE_MAC:%m] and access point (BSSID [IDS_EV_TARGET_AP_BSSID:%m] and SSID [IDS_EV_TARGET_AP_SSID:%s] on CHANNEL [IDS_EV_AP_CHANNEL:%d]). Association type is ([IDS_EV_ASSOCIATION_TYPE:%s]), SNR of client is [IDS_EV_SNR:%d]. | This event indicates that an AP detected a misassociation between a valid client and an unsafe AP. Detection is enabled via the 'Detect Valid Client Misassociation' setting in the IDS Unauthorized Device profile. | This alert indicates an event that affects one or more clients of your wireless network.
127077 | security | LOG_WARNING | AP([RADIO_MAC:%m]): TKIP Replay Attack: An AP detected a possible TKIP replay against station [IDS_EV_SOURCE_MAC:%m] (BSSID [IDS_EV_TARGET_AP_BSSID:%m] on CHANNEL [IDS_EV_AP_CHANNEL:%d] with SNR [IDS_EV_SNR:%d]). This may disrupt communication with [IDS_EV_RECEIVER_MAC:%m]. | This event indicates that an AP detected a possible TKIP replay attack. If successful this could be the precursor to more advanced attacks. Detection is enabled via the 'Detect TKIP Replay Attack' setting in the IDS Denial of Service profile. | This alert indicates an event that affects one or more clients of your wireless network.
127078 | security | LOG_WARNING | AP([RADIO_MAC:%m]): ChopChop Attack: An AP detected a ChopChop attack against station [IDS_EV_SOURCE_MAC:%m] (BSSID [IDS_EV_TARGET_AP_BSSID:%m] on CHANNEL [IDS_EV_AP_CHANNEL:%d] with SNR [IDS_EV_SNR:%d]). This could reveal the WEP key. | This event indicates that an AP detected a ChopChop attack. Detection is enabled via the 'Detect ChopChop Attack' setting in the IDS Denial of Service profile. | This alert indicates an event that affects one or more clients of your wireless network.
127079 | security | LOG_WARNING | AP([RADIO_MAC:%m]): Invalid Address Combination: An AP detected a frame with an invalid source address [IDS_EV_SOURCE_MAC:%m]. This could be an attempt to get the receiver [IDS_EV_RECEIVER_MAC:%m] to reply with a multicast or broadcast frame. Frame received on CHANNEL [IDS_EV_AP_CHANNEL:%d] with a SNR of [IDS_EV_SNR:%d] | This event indicates that an AP detected an invalid source and destination combination. Detection is enabled via the 'Detect Invalid Address Combination' setting in the IDS Denial of Service profile. | This alert indicates an event that may affect your wireless infrastructure.
127080 | security | LOG_WARNING | AP([RADIO_MAC:%m]): Malformed Frame - Assoc Request: An AP detected that the device with MAC address [IDS_EV_SOURCE_MAC:%m] (BSSID [IDS_EV_TARGET_AP_BSSID:%m] on CHANNEL [IDS_EV_AP_CHANNEL:%d] with SNR [IDS_EV_SNR:%d]) has sent an association request containing an empty SSID. If [IDS_EV_RECEIVER_MAC:%m] uses a vulnerable wireless driver this could cause it to crash. | This event indicates that an AP detected a malformed association request with a NULL SSID. Detection is enabled via the 'Detect Malformed Frame - Assoc Request' setting in the IDS Denial of Service profile. | This alert indicates an event that may affect your wireless infrastructure.
127081 | security | LOG_WARNING | AP([RADIO_MAC:%m]): Malformed Frame - HT IE: An AP detected that the device with MAC address [IDS_EV_SOURCE_MAC:%m] (BSSID [IDS_EV_TARGET_AP_BSSID:%m] on CHANNEL [IDS_EV_AP_CHANNEL:%d] with SNR [IDS_EV_SNR:%d]) has sent a management frame containing one or more malformed HT Information Elements. This may disrupt communication with [IDS_EV_RECEIVER_MAC:%m]. | This event indicates that an AP detected a malformed HT Information Element. This can be the result of a misbehaving wireless driver or it may be an indication of a new wireless attack. Detection is enabled via the 'Detect Malformed Frame - HT IE' setting in the IDS Denial of Service profile. | This alert indicates an event that may affect your wireless infrastructure.
127082 | security | LOG_WARNING | AP([RADIO_MAC:%m]): Overflow EAPOL Key: An AP detected that the device with MAC address [IDS_EV_SOURCE_MAC:%m] (BSSID [IDS_EV_TARGET_AP_BSSID:%m] on CHANNEL [IDS_EV_AP_CHANNEL:%d] with SNR [IDS_EV_SNR:%d]) has sent a malformed EAPOL Key message with a declared length that is too large. This could disrupt or crash the device with address [IDS_EV_RECEIVER_MAC:%m]. | This event indicates that an AP detected a key in an EAPOL Key message with a specified length greater than the length of the entire message. Detection is enabled via the 'Detect Overflow EAPOL Key' setting in the IDS Denial of Service profile. | This alert indicates an event that may affect your wireless infrastructure.
127083 | security | LOG_WARNING | AP([RADIO_MAC:%m]): Malformed Frame - Auth: An AP detected a malformed authentication frame from client [IDS_EV_NODE_MAC:%m] to access point (BSSID [IDS_EV_TARGET_AP_BSSID:%m] and SSID [IDS_EV_TARGET_AP_SSID:%s] on CHANNEL [IDS_EV_AP_CHANNEL:%d]). SNR of frame is [IDS_EV_SNR:%d]. | This event indicates that an AP detected an authentication frame with either a bad algorithm (similar to Fata-Jack) or a bad transaction. Detection is enabled via the 'Detect Malformed Frame - Auth' setting in the IDS Denial of Service profile. | This alert indicates an event that may affect your wireless infrastructure.
127084 | security | LOG_WARNING | AP([RADIO_MAC:%m]): Overflow IE: An AP detected that the device with MAC address [IDS_EV_SOURCE_MAC:%m] (BSSID [IDS_EV_TARGET_AP_BSSID:%m] on CHANNEL [IDS_EV_AP_CHANNEL:%d] with SNR [IDS_EV_SNR:%d]) has sent a malformed information element with a declared length that is too large. This could disrupt or crash the device with address [IDS_EV_RECEIVER_MAC:%m]. | This event indicates that an AP detected a management frame with a malformed information element. The declared length of the element is larger than the entire frame containing the element. This may be used to corrupt or crash wireless drivers. Detection is enabled via the 'Detect Overflow IE' setting in the IDS Denial of Service profile. | This alert indicates an event that may affect your wireless infrastructure.
127085 | security | LOG_WARNING | AP([RADIO_MAC:%m]): Malformed Frame - Large Duration: An AP detected that the device with MAC address [IDS_EV_SOURCE_MAC:%m] (CHANNEL [IDS_EV_AP_CHANNEL:%d] with SNR [IDS_EV_SNR:%d]) has sent a frame with an unusually large duration. This could be an attempt to deny service to all devices on this channel. Additional Info: [IDS_EV_ADDITIONAL_INFO:%s]. | This event indicates that an AP detected an unusually large duration in a wireless frame. This may be an attempt to block other devices from transmitting. Detection is enabled via the 'Detect Malformed Frame - Large Duration' setting in the IDS Denial of Service profile. | This alert indicates an event that may affect your wireless infrastructure.
127086 | security | LOG_WARNING | AP([RADIO_MAC:%m]): Beacon Frame with Incorrect Channel: An AP detected that the Access Point with MAC [IDS_EV_SOURCE_MAC:%m] and BSSID [IDS_EV_TARGET_AP_BSSID:%m] has sent a beacon for SSID [IDS_EV_TARGET_AP_SSID:%s]. This beacon advertizes channel [IDS_EV_TARGET_AP_CHANNEL:%d] but was received on channel [IDS_EV_AP_CHANNEL:%d] with SNR [IDS_EV_SNR:%d]. | This event indicates that an AP detected a beacon on one channel advertising another channel. This could be an attempt to lure clients away from a valid AP. Detection is enabled via the 'Detect Beacon on Wrong Channel' setting in the IDS Impersonation profile. | This alert indicates an event that may affect your wireless infrastructure.
127087 | security | LOG_WARNING | AP([RADIO_MAC:%m]): Block ACK DoS Attack: An AP detected a data frame which indicates a possible Block ACK DoS Attack. The frame from [IDS_EV_SOURCE_MAC:%m] to [IDS_EV_RECEIVER_MAC:%m] (BSSID [IDS_EV_TARGET_AP_BSSID:%m] on CHANNEL [IDS_EV_AP_CHANNEL:%d] with SNR [IDS_EV_SNR:%d]) is outside the current sequence number window, and thus may be dropped. Additional Info: [IDS_EV_ADDITIONAL_INFO:%s]. | This event indicates that an attempt has been made to deny service to the source address by spoofing a block ACK add request that sets a sequence number window outside the currently used window. Detection is enabled via the 'Detect Block ACK DoS' setting in the IDS Denial of Service profile. | This alert indicates an event that affects one or more clients of your wireless network.
127088 | security | LOG_WARNING | AP([RADIO_MAC:%m]): Hotspotter Attack: An AP detected that the client with MAC address [IDS_EV_NODE_MAC:%m] (BSSID [IDS_EV_TARGET_AP_BSSID:%m] on CHANNEL [IDS_EV_AP_CHANNEL:%d] with SNR [IDS_EV_SNR:%d]) may be under attack from the Hotspotter tool. The probe response was sent from AP [IDS_EV_SOURCE_MAC:%m] for SSID [IDS_EV_TARGET_AP_SSID:%s]. | This event indicates that a new AP has appeared immediately following a client probe request. This is indicative of the Hotspotter tool or similar that attempts to event clients with a fake hotspot or other wireless network. Detection is enabled via the 'Detect Hotspotter Attack' setting in the IDS Impersonation profile. | This alert indicates an event that affects one or more clients of your wireless network.
127102 | security | LOG_WARNING | AP([RADIO_MAC:%m]): AP Deauth Containment: An AP attempted to contain an access point (BSSID [IDS_EV_TARGET_AP_BSSID:%m]) by disconnecting its client (MAC [IDS_EV_NODE_MAC:%m]) on channel [IDS_EV_AP_CHANNEL:%d]. | This event indicates that an AP has attempted to contain an access point by disconnecting its client. Detection is enabled via the 'Wireless Containment' setting in the IDS General Profile profile. | This alert indicates that containment is being enforced to protect your wireless infrastructure.
127103 | security | LOG_WARNING | AP([RADIO_MAC:%m]): Client Deauth Containment: An AP attempted to contain a client (MAC [IDS_EV_NODE_MAC:%m]) that is associated to access point (BSSID [IDS_EV_TARGET_AP_BSSID:%m]) on channel [IDS_EV_AP_CHANNEL:%d]. | This event indicates that an AP has attempted to contain a client by disconnecting it from the AP that it is associated with. Detection is enabled via the 'Wireless Containment' setting in the IDS General Profile profile. | This alert indicates that containment is being enforced to protect your wireless infrastructure.
127104 | security | LOG_WARNING | AP([RADIO_MAC:%m]): AP Wired Containment: An AP attempted to contain an access point (BSSID [IDS_EV_TARGET_AP_BSSID:%m]) by disconnecting client (MAC [IDS_EV_NODE_MAC:%m]) by disrupting device with IP [IDS_EV_DEVICE_IP:%pI4] and MAC [IDS_EV_DEVICE_MAC:%m]. | This event indicates that an AP has attempted to contain an access point by disrupting traffic to its client on the wired interface. Detection is enabled via the 'Wired Containment' setting in the IDS General Profile profile. | This alert indicates that containment is being enforced to protect your wireless infrastructure.
127105 | security | LOG_WARNING | AP([RADIO_MAC:%m]): Client Wired Containment: An AP attempted to contain a client (MAC [IDS_EV_NODE_MAC:%m]) that is associated to access point (BSSID [IDS_EV_TARGET_AP_BSSID:%m]) by disrupting device with IP [IDS_EV_DEVICE_IP:%pI4] and MAC [IDS_EV_DEVICE_MAC:%m]. | This event indicates that an AP has attempted to contain a client by disrupting traffic to it on the wired interface. Detection is enabled via the 'Wired Containment' setting in the IDS General Profile profile. | This alert indicates that containment is being enforced to protect your wireless infrastructure.
127106 | security | LOG_WARNING | AP([RADIO_MAC:%m]): AP Tagged Wired Containment: An AP attempted to contain an access point (BSSID [IDS_EV_TARGET_AP_BSSID:%m]) by disconnecting client (MAC [IDS_EV_NODE_MAC:%m]) by disrupting device with IP [IDS_EV_DEVICE_IP:%pI4] and MAC [IDS_EV_DEVICE_MAC:%m] on VLAN [IDS_EV_VLAN_ID:%d]. | This event indicates that an AP has attempted to contain an access point by disrupting traffic to its client on the wired interface. Detection is enabled via the 'Wired Containment' setting in the IDS General Profile profile. | This alert indicates that containment is being enforced to protect your wireless infrastructure.
127107 | security | LOG_WARNING | AP([RADIO_MAC:%m]): Client Tagged Wired Containment: An AP attempted to contain a client (MAC [IDS_EV_NODE_MAC:%m]) that is associated to access point (BSSID [IDS_EV_TARGET_AP_BSSID:%m]) by disrupting device with IP [IDS_EV_DEVICE_IP:%pI4] and MAC [IDS_EV_DEVICE_MAC:%m] on VLAN [IDS_EV_VLAN_ID:%d]. | This event indicates that an AP has attempted to contain a client by disrupting traffic to it on the wired interface. Detection is enabled via the 'Wired Containment' setting in the IDS General Profile profile. | This alert indicates that containment is being enforced to protect your wireless infrastructure.
127108 | security | LOG_WARNING | AP([RADIO_MAC:%m]): Tarpit Containment: An AP attempted to contain an access point (BSSID [IDS_EV_TARGET_AP_BSSID:%m]) on channel [IDS_EV_AP_CHANNEL:%d] by tarpitting client (MAC [IDS_EV_NODE_MAC:%m]) by sending it tarpit on channel [IDS_EV_TARGET_AP_CHANNEL:%d] and fake BSSID [IDS_EV_SOURCE_MAC:%m]. | This event indicates that an AP has attempted to contain an access point by moving a client that is attempting to associate to it to a tarpit. Detection is enabled via the 'Wireless Containment' setting in the IDS General Profile profile. | This alert indicates that containment is being enforced to protect your wireless infrastructure.
127109 | security | LOG_WARNING | AP([RADIO_MAC:%m]): Power Save DoS Attack: An AP detected a Power Save DoS attack on client [IDS_EV_NODE_MAC:%m] and access point (BSSID [IDS_EV_TARGET_AP_BSSID:%m] and SSID [IDS_EV_TARGET_AP_SSID:%s] on CHANNEL [IDS_EV_AP_CHANNEL:%d]). SNR of client is [IDS_EV_SNR:%d]. Additional Info: [IDS_EV_ADDITIONAL_INFO:%s]. | This event indicates that an AP detected a Power Save DoS attack. Detection is enabled via the 'Detect Power Save DoS Attack' setting in the IDS Denial of Service profile. | This alert indicates an event that affects one or more clients of your wireless network.
127110 | security | LOG_WARNING | AP([RADIO_MAC:%m]): Wireless Hosted Network: An AP detected a wireless client [IDS_EV_NODE_MAC:%m] that is hosting an access point (BSSID [IDS_EV_TARGET_AP_BSSID:%m] and SSID [IDS_EV_TARGET_AP_SSID:%s] on CHANNEL [IDS_EV_AP_CHANNEL:%d] with SNR [IDS_EV_SNR:%d]).Classification of client is [IDS_EV_TRAP_CLIENT_CLASS:%s]. Additional Info: [IDS_EV_ADDITIONAL_INFO:%s]. | This event indicates that an AP detected a wireless client that is hosting a softAP. The softAP could be used to share the hosting client's wired or wireless network connection with other wireless users. Detection is enabled via the 'Detect Wireless Hosted Network' setting in the IDS Unauthorized Device profile. | This alert indicates an event that may affect your wireless infrastructure.
127111 | security | LOG_WARNING | AP([RADIO_MAC:%m]): Client Associated To Hosted Network: An AP detected a client [IDS_EV_NODE_MAC:%m] associated to a hosted access point (BSSID [IDS_EV_TARGET_AP_BSSID:%m] and SSID [IDS_EV_TARGET_AP_SSID:%s] on CHANNEL [IDS_EV_AP_CHANNEL:%d]). SNR of client is [IDS_EV_SNR:%d]. | This event indicates that an AP detected that a wireless client associated to an access point that is hosted by another wireless client. Detection is enabled via the 'Detect Wireless Hosted Network' setting in the IDS Unauthorized Device profile. | This alert indicates an event that affects one or more clients of your wireless network.
127112 | security | LOG_WARNING | AP([RADIO_MAC:%m]): Wireless Hosted Network Containment: An AP attempted to contain a client [IDS_EV_NODE_MAC:%m] that is associated to the hosted network (BSSID [IDS_EV_TARGET_AP_BSSID:%m] and SSID [IDS_EV_TARGET_AP_SSID:%s] on CHANNEL [IDS_EV_AP_CHANNEL:%d]). SNR of client is [IDS_EV_SNR:%d]. | This event indicates that containment is being enforced on a client associated to a hosted network. Detection is enabled via the 'Protect from Wireless Hosted Networks' setting in the IDS Unauthorized Device profile. | This alert indicates that containment is being enforced to protect your wireless infrastructure.
127113 | security | LOG_WARNING | AP([RADIO_MAC:%m]): Host of Wireless Network Containment: An AP attempted to contain a client [IDS_EV_NODE_MAC:%m] that is associated to an access point (BSSID [IDS_EV_TARGET_AP_BSSID:%m] and SSID [IDS_EV_TARGET_AP_SSID:%s] on CHANNEL [IDS_EV_AP_CHANNEL:%d]). The client is hosting the wireless hosted network [IDS_EV_TRAP_AP_BSSID:%m]. SNR of client is [IDS_EV_SNR:%d]. | This event indicates that containment is being enforced on a client that is hosting a wireless hosted network. Detection is enabled via the 'Protect from Wireless Hosted Networks' setting in the IDS Unauthorized Device profile. | This alert indicates that containment is being enforced to protect your wireless infrastructure.
127114 | security | LOG_WARNING | AP([RADIO_MAC:%m]): Enhanced Adhoc Containment: An AP attempted to contain an adhoc node [IDS_EV_NODE_MAC:%m] that is part of the adhoc network (BSSID [IDS_EV_TARGET_AP_BSSID:%m] and SSID [IDS_EV_TARGET_AP_SSID:%s] on CHANNEL [IDS_EV_AP_CHANNEL:%d]). | This event indicates that an AP has attempted to contain an adhoc node by disconnecting it from other members of the adhoc network. Detection is enabled via the 'Protect from Adhoc Networks - Enhanced' setting in the IDS Unauthorized Device profile. | This alert indicates that containment is being enforced to protect your wireless infrastructure.
127115 | security | LOG_WARNING | AP([RADIO_MAC:%m]): Adhoc Network Using Valid SSID Containment: An AP attempted to contain an adhoc node [IDS_EV_NODE_MAC:%m] (BSSID [IDS_EV_TARGET_AP_BSSID:%m] and SSID [IDS_EV_TARGET_AP_SSID:%s] on CHANNEL [IDS_EV_AP_CHANNEL:%d]) using a valid/protected SSID. SNR is [IDS_EV_SNR:%d]. | This event indicates that containment is being enforced on an ad hoc wireless network node using a valid/protected SSID. Detection is enabled via the 'Protect from Adhoc Networks Using Valid SSID' setting in the IDS Unauthorized Device profile. | This alert indicates that containment is being enforced to protect your wireless infrastructure.
127116 | security | LOG_WARNING | AP([RADIO_MAC:%m]): WPA FT Attack: An AP detected a possible attack of the Fast BSS Transition for CLIENT [IDS_EV_NODE_MAC:%m] on BSSID [IDS_EV_TARGET_AP_BSSID:%m] and CHANNEL [IDS_EV_AP_CHANNEL:%d]. Additional Info: [IDS_EV_ADDITIONAL_INFO:%s]. | This event indicates there is a possible attack of the Fast BSS Transition causing a WPA key re-installation. This can be indicative of a security breach where an attacker can hijack a client's association and/or decrypt an otherwise secure connection. Detection is enabled via the 'Detect WPA FT Attack' setting and the 'WPA FT Attack Detection Threshold' setting in the IDS Denial of Service profile. | This alert indicates an event that affects one or more clients of your wireless network.
127117 | security | LOG_WARNING | AP([RADIO_MAC:%m]): Man in the Middle Attack: An AP detected a possible channel-based Man in the Middle attack. Spoofed beacon frame has source address of [IDS_EV_SOURCE_MAC:%m], a BSSID of [IDS_EV_TARGET_AP_BSSID:%m], announcing a channel switch to CHANNEL [IDS_EV_AP_CHANNEL:%d]. SNR is [IDS_EV_SNR:%d]. Additional Info: [IDS_EV_ADDITIONAL_INFO:%s]. | This event indicates that an AP detected a possible channel-based Man in the Middle attack by someone using spoofed beacons with an invalid Channel Switch Announcement. Detection is enabled via the 'Detect Man in the Middle' setting in the IDS Impersonation profile. | This alert indicates an event that may affect your wireless infrastructure.
132000 | security | LOG_INFO | xSec is enabled wired users | xSec is enabled for wired users
132001 | security | LOG_INFO | xSec is disabled for wired users | xSec is disabled for wired users
132002 | security | LOG_CRIT | Enabling dot1x termination for AP [mac:%m] [auth_profile:%s] before cert download | Termination is being enabled before certificate is downloaded
132003 | security | LOG_ERR | xSec vlan not configured for [port:%s] | xSec vlan is not configured for the specified port | Configure VLAN that supports XSEC on specified port
132004 | security | LOG_ERR | Unknown AP [mac:%m] [bssid:%m] [menc:%s] [vlan:%d] | Authentication process has detected an unknown AP | Execute "show ap database" to determine if system is aware of the Access Point. Power-cycle the unknown AP.
132005 | security | LOG_ERR | AP [mac:%m] [apname:%s] is not enabled | Specified AP is not enabled | Configure AP with a valid virtual-AP or wired profile
132006 | security | LOG_ERR | Station Add failed [mac:%m] [bssid:%m] [apname:%s] [uenc:%s] [menc:%s] | Station failed to complete the security association with authentication process | Confirm that the SSID that the supplicant is associating to is configured to support 802.1X authentication and is configured correctly
132007 | security | LOG_DEBUG | Clearing Station state on AP [bssid:%m] | Station is forced to be cleared from the AP's stations table
132008 | security | LOG_ERR | Station delete failed, does not exists in the station table | Failed to clear the station from the AP's station table | Station does not exist in authentication process tables. Confirm by running "show station" command
132009 | security | LOG_ERR | Station's dot1x context not initialized [name:%s] [mac:%m] [bssid:%m] | Station's internal context is not completely initialized | Internal error. Clear the station by running "aaa user delete" and reconnect.
132010 | security | LOG_ERR | Multiple state attributes in RADIUS response packet. Drop the whole packet. | The RADIUS response packet is invalid because it contains multiple state attributes
132013 | security | LOG_ERR | AP [bssid:%m] [apname:%s] Configuration not complete, No Transmit WEP Key set | AP's configuration is not complete. Check if the WEP transmit key is set | Check of the WEP transmit key is set in the ssid-profile
132014 | security | LOG_CRIT | AP [bssid:%m] [apname:%s] Incomplete AP configuration.Check if WEP Key, WEP Transmit Key or WPA Passphrase is not configured | AP's configuration is not complete. Either WEP key/WEP Transmit Key/WPA Passphrase is not configured
132015 | security | LOG_ERR | Failed to Deauthenticate the station [mac:%m] [name:%s] | Failed to deauthenticate the specified station | Internal error. Clear the station and reconnect.
132016 | security | LOG_ERR | Local Database Server not available to cache the machine auth for user [name:%s] [mac:%m] | Internal server is not available for caching the machine authentication for the specified User. Run "aaa test-server pap internal" to verify that local database server to verify connectivity to the local database server. If unavailability of local database server persists and controller is a local-controller, verify connectivity to master-controller. If all else fails, restart the udbserver process on the master-controller by executing "process restart udbserver" and restart the AUTH process on the local-controller by executing "process restart auth".
132017 | security | LOG_ERR | Failed to update Machine Auth status to local DB for Station [mac:%m] [name:%s] | Failed to update the Machine authentication Status for the specified User because udbserver process is not responding. Run "aaa test-server pap internal" to verify that local database server to verify connectivity to the local database server. If unavailability of local database server persists and controller is a local-controller, verify connectivity to master-controller. If all else fails, restart the udbserver process on the master-controller by executing "process restart udbserver" and restart the AUTH process on the local-controller by executing "process restart auth".
132018 | security | LOG_ERR | Station [mac:%m] [bssid:%m] was deleted before the response from the local database server | Station was deleted before receiving response from the Internal Server due to high latency between local-controller's AUTH process and master-controller's UDBSERVER process. Diagnose external IP-latency issues between master-controller and local-controller and have the client re-attempt their authentication-request.
132019 | security | LOG_INFO | Station [name:%s] [mac:%m] was Machine authenticated | Station successfully authenticated the machine account
132020 | security | LOG_INFO | Station [name:%s] [mac:%m] failed Machine authentication update role [rl:%s] | Station failed to authenticate the machine account
132021 | security | LOG_INFO | Station [mac:%m] [bssid:%m] is in Held state | Authenticator is in the held state for the specified station. In this state no response from the station is accepted till the end of quiet period. This to avoid DOS attacks.
132022 | security | LOG_DEBUG | Station [mac:%m] [bssid:%m] sent 802.1x packet before association/l2 miss - dropping packet | Received an EAP packet from the station before receiving an association/l2 miss message. This log-message is generated when we detect a race-condition between STM, SOS and AUTH. AUTH is receiving association-request messages from STM before it received the L2-Miss message from SOS. If symptoms persist, then AUTH is either not receiving or not processing L2-Miss messages from SOS. Restart the AUTH process by executing "process restart auth" or reload the controller.
132023 | security | LOG_ERR | 802.1x authentication is disabled in profile [prof:%s] Station [mac:%m] [bssid:%m] | 802.1x authentication is disabled for the specified profile. Configure the specified aaa-profile to enable 802.1x authentication.
132024 | security | LOG_ERR | Station [mac:%m] pre-authenticating with Unknown AP [bssid:%m] vlan [vl:%d] | Station is trying to pre-authenticate with an AP that is not registered. This log-message is generated when we detect a race-condition between STM, SOS and AUTH. AUTH is receiving EAP packets from SOS before it received the New-AP message from STM. Execute "show ap database" to determine if STM is aware of the AP. If not, try rebooting the AP by executing "apboot" or powercycling the AP. If symptoms persist, then AUTH is either not receiving or not processing New-AP messages from STM. If all else fails, restart the AUTH process by executing "process restart auth" or reload the controller.
132025 | security | LOG_ERR | Station [mac:%m] [bssid:%m] is not enabled for pre-auth | Preauthentication is always disabled
132026 | security | LOG_ERR | Station [mac:%m] [bssid:%m] trying to pre-authenticate with AP that does not have WPA2 enabled | Station trying to preauhenticate with AP that is not WPA2 enabled. Configure the ssid-profile to enable WPA2 and reload the AP.
132027 | security | LOG_ERR | Station [mac:%m] associating to Unknown AP [bssid:%m] [menc:%d] [vl:%d] | Station is trying to associate with AP that is not registered. This log-message is generated when we detect a race-condition between STM, SOS and AUTH. AUTH is receiving EAP packets from SOS before it received the New-AP message from STM. If not, try rebooting the AP by executing "apboot" or powercycling the AP. If symptoms persist, then AUTH is either not receiving or not processing New-AP messages from STM. If all else fails, restart the AUTH process by executing "process restart auth" or reload the controller.
132028 | security | LOG_INFO | Dropping EAPOL request from Station [mac:%m] reason:AP [bssid:%m] [apname:%s] only is configured for Static-WEP | Station is trying to send EAP packets to AP that is only configured with Static-WEP. Either configure your client to support static-WEP authentication or configure the ssid-profile on the controller to support an 802.1x authentication method.
132029 | security | LOG_ERR | Station [mac:%m] [bssid:%m] sent Unsupported EAPOL Type [type:%d] | Station sent an unsupported EAPOL packet. Ensure the station is configured properly to perform EAP authentication. If problem persists, check for packet-corruption by capturing sniffer-traces between client, AP and controller.
132030 | security | LOG_INFO | Dropping EAPOL packet sent by Station [mac:%m] [bssid:%m] | Dropping the EAPOL packet sent by the specified station. Check preceding log-messages to determine the reason the EAPOL packet is being dropped.
132032 | security | LOG_ERR | Invalid length in the [msg:%s] from Station [mac:%m] [bssid:%m] [len:%d] | Station sent the specified packet with invalid length. Ensure the station is configured properly to perform EAP authentication. If problem persists, check for packet-corruption by capturing sniffer-traces between client, AP and controller.
132033 | security | LOG_ERR | Invalid WPA Key Description Version [ver:%d] Station [mac:%m] | Station sent a WPA key message with invalid version. Ensure the station is configured properly to perform EAP authentication. If problem persists, check for packet-corruption by capturing sniffer-traces between client, AP and controller.
132035 | security | LOG_ERR | Invalid WPA2 Key Description Version [ver:%d] Station [mac:%m] | Station sent a WPA key message with invalid version. Ensure the station is configured properly to perform EAP authentication. If problem persists, check for packet-corruption by capturing sniffer-traces between client, AP and controller.
132036 | security | LOG_ERR | Station [mac:%m] [bssid:%m] sent Unknown EAP-Request [eaptype:%d] | Station send an EAP packet that is invalid. Ensure the station is configured properly to perform EAP authentication. If problem persists, check for packet-corruption by capturing sniffer-traces between client, AP and controller.
132037 | security | LOG_ERR | Station [mac:%m] [bssid:%m] sent username with length=[len:%d] which is not less than [MAX_USERNAME_SIZE:%d] or not able to be truncated | The user name sent by the station is larger than the maximum size supported or cannont be truncated. Configure station to use a shorter username and attempt authentication again.
132038 | security | LOG_ERR | Station [mac:%m] [bssid:%m] sent Unsupported EAP type [eaptype:%d] | Station sent an EAP packet that is not supported. Ensure the station is configured correctly to perform an EAP authentication method that is supported by the Aruba controller. Ensure that the aaa-profile associated with the authentication request matches the authentication-method the client is sending to authenticate. If problem persists, check for packet-corruption by capturing sniffer-traces between client, AP and controller.
132039 | security | LOG_ERR | Station [mac:%m] [bssid:%m] sent Unsupported EAP Code [eapcode:%d] | Station send an EAP packet with unknown EAP code. Ensure the station is configured correctly to perform EAP authentication. If problem persists, check for packet-corruption by capturing sniffer-traces between client, AP and controller.
132042 | security | LOG_ERR | Sending empty username for user [mac:%m] - WPS is not enabled on AP [bssid:%m] [apname:%s] | Station sent no user name in the EAP Identity Request message. Ensure the station is configured correctly to perform EAP authentication. If problem persists, check for packet-corruption by capturing sniffer-traces between client, AP and controller.
132044 | security | LOG_INFO | Enabled Stateful Radius | Stateful Dot1x is enabled. Controller will start monitoring EAPOL frames to track authentication status.
132045 | security | LOG_ERR | Error remove stateful dot1x ACL | Failed to remove the ACLs configured for stateful dot1x authentication from the stateful_role or logon_role. This is because the "stateful-dot1x" ACL is not associated with the stateful_role or logon_role. Since we are disabiling stateful-dot1x anyway, no further action is required.
132047 | security | LOG_DEBUG | Disabling Stateful 802.1x - removing all Stateful Config entries | Removing all the stateful dot1x config entries that was created
132048 | security | LOG_INFO | Disabled Stateful Radius | Stateful Dot1x is disabled. Controller will stop monitoring EAPOL frames to track authentication status.
132049 | security | LOG_ERR | Received Invalid digest from Server [srvip:%pI4], AP [ip:%pI4] | Received radius packet with invalid digest during stateful dot1x authentication. This error suggests a possible man-in-the-middle attack. Please contact your administrator to check status of your Radius server. Radius packet will be dropped.
132050 | security | LOG_ERR | No Stateful configuration found that could verify the stateful response. [nasip:%pI4], [srvip:%pI4] | No server config entry was found for verifying the stateful dot1x response. Verify that the Radius server in question is configured in the applicable server-group on the controller.
132051 | security | LOG_ERR | Failed to validate stateful radius response [nasip:%pI4] [srvip:%pI4] station [mac:%m] | Stateful dot1x authentication failed because validation failed. Please refer to previous log-message. If CONFIG_NOTFOUND, verify that the Radius server in question is configured in the applicable server-group on the controller. Otherwise, this may be a potential man-in-the-middle attack. Please contact your administrator to validate the status of your Radius sever.
132053 | security | LOG_INFO | Dropping the radius packet for Station [mac:%m] [bssid:%m] doing 802.1x | Radius packet for the specified station is dropped. Either the station has disconnected, has already authenticated or it is busy. If reauthentication is required, the station will request authentication again.
132055 | security | LOG_ERR | [__FUNCTION__:%s]: missing configuration for dot1x profile \"[prof:%s]\" | Specified Dot1x profile is not configured or has been deleted. Please validate that the controller configuration contains the specified dot1x profile.
132056 | security | LOG_ERR | [__FUNCTION__:%s]: missing server-group configuration for dot1x in aaa-profile \"[prof:%s]\" for Station [mac:%m] [bssid:%m] | Specified server group for dot1x authentication in the aaa profile is not configured or has been deleted. Please validate that the controller configuration contains the specified server-group profile.
132057 | security | LOG_ERR | Failed to send the radius request for Station [mac:%m] [bssid:%m] | Radius request for specified station is being dropped due to lack of system resources. Please free up system memory and other resources by throttling user-authentication requests.
132058 | security | LOG_WARNING | Vendor Id [vid:%d] not supported | Vendor ID in the radius response is not supported. Radius packet will be dropped.
132059 | security | LOG_ERR | Multicast Key type of the AP [bssid:%m] [apname:%s] is not static-wep or dynamic-wep | Multicast key type is not static wep or dynamic wep for the specified AP. Please confirm that the specified ssid-profile is configured for WEP
132060 | security | LOG_ERR | Unknown Multicast Key-type [menc:%d] for AP [mac:%m] [apname:%s] | The multicast key type for the specified AP is not known. Please validate the ssid-profile associated with the AP and reboot the AP.
132061 | security | LOG_ERR | AP [bssid:%m] [apname:%s] configured with aaa profile [prof:%s] does not have an associated dot1x profile | No dot1x profile is configured for the specified aaa profile. Please configure a dot1x profile in the specified aaa profile.
132062 | security | LOG_ERR | Wrong slot configured for AP [bssid:%m] [apname:%s] | Invalid key slot configured for the specified AP. This should never happen. If this happens, an internal error has occurred. Please reboot your controller.
132063 | security | LOG_ERR | WPA Preshared Key not configured for AP [mac:%m] | WPA Preshared Key is not configured for the specified AP. Please configure a WPA Preshared Key for this AP.
132064 | security | LOG_ERR | WPA Passphrase not configured for AP [bssid:%m] [apname:%s] | WPA passphrase not configured for the specified AP. Please configure a WPA Passphrase for this AP.
132065 | security | LOG_ERR | AP [mac:%m] [apname:%s] configured with invalid static-wep key length [slot:%d] [size:%d] | AP is configured with invalid Static WEP key length. The valid key length is 40bits or 128bits. Please configure the AP with either a 40bit or 128bit key.
132066 | security | LOG_INFO | Station[mac:%m] [bssid:%m] [apname:%s] [vl:%d] [gretype:%d] VLAN has been updated | Station VLAN has been changed. This is because of VLAN derivation rules
132067 | security | LOG_INFO | Cleaning up the Stateful AP Configuration | Clear all the stateful dot1x configuration entries
132068 | security | LOG_INFO | Removing all the Stateful config entries | Remove all stateful dot1 configuration entries
132069 | security | LOG_ERR | No Radius server configuration with [srvip:%pI4] available for creating Stateful AP Configuration entry | While automatically creating stateful dot1x configuration entry the radius server specified was not found. Please configure the specified radius server configuration and try again.
132070 | security | LOG_INFO | Removing trusted AP [mac:%m] | Remove the Trusted AP with the specified MAC address
132071 | security | LOG_INFO | Added trusted AP [mac:%m] | Add the trusted AP with the specified MAC address
132073 | security | LOG_ERR | Wrong WPA OUI Element [oui:%d] from Station [mac:%m] [bssid:%m] [apname:%s] | Station sent WPA key message with invalid OUI element. Please identify the station and investigate why it is sending incorrect data.
132074 | security | LOG_ERR | Version [stver:%d] does not match [apver:%d] in the [msg:%s] IE Elements from Station [mac:%m] [bssid:%m] [apname:%s] | Station sent WPA key message with invalid Version. Please identify the station and investigate why it is sending incorrect data.
132075 | security | LOG_ERR | Multicast cipher from Station [mac:%m] [stmc:%X] does not match with AP [bssid:%m] [apmc:%X] [apname:%s] | Mismatch in the multicast ciphers specified by the station and AP. Please identify the station and investigate why it is sending incorrect data.
132076 | security | LOG_ERR | Station [mac:%m] [bssid:%m] [apname:%s] sent invalid number of unicast ciphers [uc:%d] | Station sent invalid number of unicast cipher in the WPA IE element. Please identify the station and investigate why it is sending incorrect data.
132077 | security | LOG_ERR | Station's [mac:%m] [stuc:%X] and AP's [bssid:%m] [apuc:%X] [apname:%s] unicast cipher suites does not match | Mismatch in the unicast cipher specified by the station and the AP
132078 | security | LOG_ERR | Station [mac:%m] [bssid:%m] [apname:%s] sent invalid number of key management suite [km:%d] | Station sent invalid number of key management suite in the WPA IE element
132079 | security | LOG_ERR | Station's [mac:%m] [stkm:%X] and AP's [bssid:%m] [apkm:%X] [apname:%s] key management suites does not match | Mismatch in the key management suite specified by the station and the AP
132080 | security | LOG_ERR | Station [mac:%m] [bssid:%m] [apname:%s] did not specify the multicast cipher and the configured multicast cipher [mc:%X] did not match the default cipher TKIP | Station did not specify any multicast cipher and the multicast cipher specified by the is not TKIP
132081 | security | LOG_ERR | Station [mac:%m] [bssid:%m] [apname:%s] did not specify the unicast cipher and the configured unicast cipher [mc:%X] did not match the default cipher TKIP | Station did not specify any unicast cipher and the multicast cipher specified by the AP is not TKIP
132082 | security | LOG_ERR | Station [mac:%m] [bssid:%m] [apname:%s] did not specify the key management selector and the configured key management [km:%X] did not match the default - 802.1x | Station did not specify any key management selector and the configured key management on the AP is not 802.1x
132083 | security | LOG_ERR | [Num:%d] TKIP Michael MIC failure was detected | Specified number of TKIP MIC failure was detected
132084 | security | LOG_ERR | Two TKIP Michael MIC Failures were detected within [last_scan_time:%d] seconds.AP will be shutdown for next 60 seconds | Two MIC failures was received from the station within 60 secs. The AP must be shutdown for 60 secs
132085 | security | LOG_ERR | Maximum number of %s Key exchanges attempted for station [name:%s] [mac:%m] [bssid:%m] [apname:%s] | Maximum number of key exchanges was attempted for the station
132086 | security | LOG_INFO | WPA [ver:%d] Key exchange failed to complete, de-authenticating the station [mac:%m] associated with AP [bssid:%m] [apname:%s] | WPA key exchange failed to complete, deauthenticating the station
132088 | security | LOG_ERR | Invalid WPA [ver:%d] Key message from Station [mac:%m] [bssid:%m] [apname:%s], reason:ACK bit set | WPA key message with ACK bit set was received from the station. This is invalid
132089 | security | LOG_ERR | Invalid WPA [ver:%d] Key message from Station [mac:%m] [bssid:%m] [apname:%s],reason: Error flag without Request bit set | WPA key message with error flag without request bit set was received from the station. This is invalid
132090 | security | LOG_ERR | Received TKIP Michael MIC Failure Report from the Station [mac:%m] [bssid:%m] [apname:%s] | Specified Station sent TKIP MIC failure report
132091 | security | LOG_ERR | Wrong key type [kt:%d] in [msg:%s] from Station [mac:%m] [bssid:%m] [apname:%s] | Station sent wrong key type in the WPA key message
132092 | security | LOG_ERR | Request bit set in [msg:%s] from Station [mac:%m] [bssid:%m] [apname:%s] | Station sent WPA key message with request bit set
132093 | security | LOG_ERR | [msg:%s] from Station [mac:%m] [bssid:%m] [apname:%s] did not match the replay counter [stcnt1:%d][stcnt2:%d] vs [apcnt1:%d][apcnt2:%d] | Station and AP's replay counter does not match. The WPA key message from the station has to be dropped
132094 | security | LOG_WARNING | MIC failed in [msg:%s] from Station [mac:%m] [bssid:%m] [apname:%s] | Station sent an WPA key message whose MIC verification failed
132099 | security | LOG_ERR | [msg:%s] from Station [mac:%m] [bssid:%m] [apname:%s] has invalid datalen [ln:%d] != 0] | Station sent WPA key message with invalid key length
132104 | security | LOG_ERR | Invalid character in the passphrase [ch:%c] | Invalid characters in the WPA passphrase
132105 | security | LOG_ERR | Invalid password len [ln:%zu] | Invalid WPA passphrase length
132106 | security | LOG_ERR | Invalid ssid len [ln:%zu] | Invalid SSID length
132113 | security | LOG_ERR | Station's [mac:%m] [strsn:%X] and AP's [bssid:%m] [aprsn:%X] [apname:%s] RSN Capability does not match | Station and AP's RSN capability does not match
132114 | security | LOG_ERR | Failed to add xSec station [mac:%m] to AP [bssid:%m] | Failed to add xSec station to AP's station table
132131 | security | LOG_INFO | FIPS mode is enabled | FIPS mode is enabled
132132 | security | LOG_INFO | FIPS mode is disabled | FIPS mode is disabled
132133 | security | LOG_INFO | WPA Countermeasure is enabled | WPA Countermeasure is enabled
132134 | security | LOG_INFO | WPA Countermeasure is disabled | WPA Countermeasure is disabled
132135 | security | LOG_CRIT | Failed to create SSL_CTX | System failed to create SSL Context
132136 | security | LOG_CRIT | Loading Certificate from [fname:%s] failed | Failed to load the Certificate for 802.1x termination
132137 | security | LOG_CRIT | Private key does not match cert | Private key is not found in the certificate
132138 | security | LOG_CRIT | Failed to alloc BIO in | Failed to allocate BIO structure
132139 | security | LOG_CRIT | Failed to alloc BIO out | Failed to allocate BIO out structure
132140 | security | LOG_CRIT | Failed to set the cipher - ssl3_get_cipher_by_char | Failed to set the cipher using ssl3_get_cipher_by_char
132141 | security | LOG_CRIT | Failed to create buf - BUF_MEM_new | Failed to create a buffer using BUF_MEM_new
132142 | security | LOG_CRIT | ssl3_output_cert_chain returned error | Failed to output the certificate chain
132143 | security | LOG_CRIT | Failed to download MODEXP for dot1x-termination | Failed to download MODEXP to datapath for 802.1x termination
132144 | security | LOG_CRIT | Failed to download the cert for dot1x-termination | Failed to download the server certificate for dot1x termination
132145 | security | LOG_CRIT | BIO_read failed len [ln:%d] | BIO read failed
132146 | security | LOG_CRIT | ssl_get_server_send_cert failed | ssl_get_server_send_cert failed
132147 | security | LOG_ERR | Invalid length [ln:%d] during inner eap handling | Station sent invalid length in the inner eap
132149 | security | LOG_ERR | MAC User Table Lookup Failed mac=[mac:%m] bssid=[bssid:%m] | Specified MAC is missing in the MAC User Table while trying to process the dot1x packet.
132150 | security | LOG_ERR | Station [mac:%m] [bssid:%m] does not have 802.1x context | Station [mac:%m] [bssid:%m] does not have 802.1x context
132152 | security | LOG_ERR | 802.1x termination is disabled user [mac:%m], profile [dot1x_auth_profile:%s] | 802.1x termination is disabled for the specified profile
132155 | security | LOG_ERR | Station [mac:%m] [bssid:%m] sent inner EAP type [eaptype:%d] that is not supported | Station sent inner eap type that is not supported
132157 | security | LOG_ERR | Station [mac:%m] [bssid:%m] sent inner EAP packet with more-fragments bit set | Station sent inner EAP packet with more fragment bit set. This is invalid
132156 | security | LOG_ERR | Station [mac:%m] [bssid:%m] sent inner EAP Start | Station sent inner eap start packet. This is invalid
132158 | security | LOG_ERR | Station [mac:%m] [bssid:%m] sent invalid EAP flag | Station sent invalid flag in the inner eap packet
132159 | security | LOG_ERR | Station[mac:%m] [bssid:%m] sent invalid inner EAP Packet [eaplen:%d] | Station sent invalid len in the inner eap packet
132161 | security | LOG_ERR | Station [mac:%m] [bssid:%m] sent Invalid TLS Record Layer Type [tlsrectype:%d] | Station sent invalid TLS record layer type
132162 | security | LOG_ERR | Station [mac:%m] [bssid:%m] sent with unsupported TLS client version [ver:%X] | Station sent unsupported TLS client version
132165 | security | LOG_ERR | Station[mac:%m] [bssid:%m] sent invalid MAC in the TLS Record layer | Station send invalid MAC in the TLS record layer
132166 | security | LOG_ERR | Station[mac:%m] [bssid:%m] sent more than one TLS Application Data Record Layer | Station send more than one TLS application data record layer
132167 | security | LOG_ERR | Verification of TLS Record Layer from Station [mac:%m] [bssid:%m] failed | Verification of the TLS record layer from the station failed
132171 | security | LOG_ERR | Received EAP-NAK from Station [mac:%m] [bssid:%m], Station is configured with [eaptype:%s] | Station sent inner eap-nak
132177 | security | LOG_ERR | Station [mac:%m] [bssid:%m] sent client finish is that is not 3DES encrypted | Station send client finish that is not 3DES encrypted. This is not supported
132179 | security | LOG_ERR | Failed to decrypt the client finish message from Station [mac:%m] [bssid:%m] | Station sent the client finish message that failed to decrypt
132180 | security | LOG_ERR | Station [mac:%m] [bssid:%m] sent Unknown SSL type in the client finish header [type:%d] | Station sent unknown SSL type in the client finish header
132182 | security | LOG_ERR | Verify data sent by the Station [mac:%m] [bssid:%m] is not valid | Verify data sent by the specified station in not valid
132185 | security | LOG_ERR | Failed to send the server finish for Station [mac:%m] [bssid:%m] | Failed to send server finish for the specified station
132188 | security | LOG_ERR | No user-name found in the inner eap id response from Station [mac:%m] [bssid:%m] | Station did not send any user name in the inner eap id response
132195 | security | LOG_ERR | Invalid EAP code [code:%d] in the EAP-TLV/Phase2 response from Station [mac:%m] [bssid:%m] | Station sent invalid eap code in the TLV response
132196 | security | LOG_ERR | Invalid EAP TLV-Type [tlv_type:%d] in the EAP-TLV/Phase2 response from Station [mac:%m] [bssid:%m] | Station sent invalid TLV type
132197 | security | LOG_INFO | Maximum number of retries was attempted for station [name:%s] [mac:%m] [bssid:%m], deauthenticating the station | Maximum number of retries was attempted for station to complete the authentication phase. Deauthenticating the station
132198 | security | LOG_ERR | Failed to load the CA List File [file:%s] | Failed to load the specified CA List File for 802.1x termination
132199 | security | LOG_ERR | Failed to set up SSL buffers | Failed to set up SSL buffers
132200 | security | LOG_ERR | Received TLS Client Finish but the client certificate [mac:%m][bssid:%m] is not verified | Received TLS Client Finish but the client certificate is not verified
132201 | security | LOG_ERR | Failed to cache EAP-GTC authentication info of Station [name:%s] [mac:%m] [bssid:%m] in the Local Database Server | Failed to cache eap-gtc authentication information of the station in the Internal server
132202 | security | LOG_INFO | Successfully downloaded the certs [rootcert:%s] [servercert:%s] for EAP termination | Successfully downloaded the certificates for EAP termination
132203 | security | LOG_ERR | Station [mac:%m][bssid:%m] sent a EAP-NAK, requesting unsupported inner-eap-type [type:%d] | Unsupported inner-eaptype requested by station
132204 | security | LOG_ERR | Inner eapid mismatched [id1:%d]:[id2:%d] for station [mac:%m] [bssid:%m] | Mismatch between the eapid station sent and what was expected
132205 | security | LOG_ERR | Invalid inner-eaptype configured [eaptype:%d] | Configured eaptype is not supported
132206 | security | LOG_ERR | Multiple user name attributes in response packet. | The RADIUS response packet is invalid because it contains multiple user name attributes
132207 | security | LOG_INFO | RADIUS reject for station [name:%s] [mac:%m] from server [server:%s]. | Radius packet for the specified station was rejected by the server.
132208 | security | LOG_ERR | Station setup failed [mac:%m] [bssid:%m] [apname:%s] [uenc:%s] [menc:%s] | Station failed to start the security association
132209 | security | LOG_ERR | No unicast ciphers supported by AP [bssid:%m] [apname:%s] | No unicast ciphers supported by AP with WPA2 opcode
132210 | security | LOG_ERR | Error in cb msg processing, message to [ip:%s]:[port:%d]([app_name:%s]),[msg_code:%d], Msglen [len:%d], and Msgtype [msg_type:%d] failed with Errno [errno:%d], Errstr [errstr:%s] | error occurred during key propagation for a client in split/bridge/d-tunnel mode for DWEP/AES/TKIP encryption, the msg is corrupted, retry the authentication to resolve the issue.
132211 | security | LOG_ERR | Station [mac:%m] [bssid:%m] sent a cert from which we couldn't extract the public key | Station sent a cert from which we couldn't extract the public key
132212 | security | LOG_ERR | Station [mac:%m] [bssid:%m] certificate signature verification failed | Station sent a cert, but the certificate signature verification failed
132213 | security | LOG_DEBUG | Failed to perform revocation check for client cert | Auth failed to contact certmgr to perform revocation check for client cert
132214 | security | LOG_DEBUG | Client certificate for mac [mac:%m] and bssid [bssid:%m] has been revoked | Client certificate has been revoked
132215 | security | LOG_DEBUG | Client certificate for mac [mac:%m] and bssid [bssid:%m] has NOT been revoked | Client certificate has not been revoked
132216 | security | LOG_DEBUG | Revocation check request for mac [mac:%m] and bssid [bssid:%m] sent to certmgr | Auth sent a revocation check request to certmgr process
132217 | security | LOG_ERR | Failed to convert cert into DER format before sending to certmgr | Failed to convert cert into DER format before sending to certmgr
132218 | security | LOG_INFO | Skipping certificate common name check for username=[user:%s] MAC=[mac:%s] | Based on configuration settings, the check for the certificate common name against a AAA server was skipped.
132219 | security | LOG_INFO | MAC=[mac:%s] Local User DB lookup result for Machine auth=[r3:%s] | Local user database lookup result for Machine authentication status.
132220 | security | LOG_DEBUG | Debug Log | Debug Log
132221 | security | LOG_ERR | Invalid EAP type [eaptype:%d] received for station[mac:%m][bssid:%m] configured in termination mode | Received invalid eap type for station that is configured in termination mode
132222 | security | LOG_ERR | Received EAP packet on the wrong BSSID for station [mac:%m][bssid:%m] | Received eap packet on the wrong bssid
132223 | security | LOG_DEBUG | EAP-ID mismatched [id1:%d]:[id2:%d] for station [mac:%m] [bssid:%m] | Mismatch between the eapid station sent and what was expected
132224 | security | LOG_ERR | Station [mac:%m] [bssid:%m] sent Unsupported EAP code [eapcode:%d]] | Station sent an EAP packet that is not supported. Ensure the station is configured correctly to perform an EAP authentication method that is supported by the Aruba controller. Ensure that the aaa-profile associated with the authentication request matches the authentication-method the client is sending to authenticate. If problem persists, check for packet-corruption by capturing sniffer-traces between client, AP and controller.
132225 | security | LOG_ERR | MAC Authentication was not done for station [mac:%m] [bssid:%m] | MAC Authentication was not done for the specific station
132226 | security | LOG_ERR | MAC Authentication was not successful and l2-fail-through is not enabled for station [mac:%m] [bssid:%m] | MAC Authentication was not successful and l2 fail thru knob was not enabled for the specific station
132227 | security | LOG_DEBUG | EAPOL-Logoff ignored for station [mac:%m] [bssid:%m] | EAPOL-Logff ignored for the specific station
132228 | security | LOG_DEBUG | Station [mac:%m] got stm-msg with bssid = [bssid:%m] while sap-bssid = [sapbssid:%m] | Should not delete the specified station for this station down
132229 | security | LOG_ERR | Failed to publish PMK Cache to GSM channel for Station [mac:%m] [bssid:%m] | Failed to publish PMK Cache to GSM channel for the specified station
132230 | security | LOG_ERR | Failed to publish Key Cache to GSM channel for Station [mac:%m] | Failed to publish Key Cache to GSM channel for the specified station
132231 | security | LOG_DEBUG | Client-Cert\[[cert:%s]] verification failed with Issuer Not found - [errstr:%s]([err:%d]). Try to check if it's trusted | Client cert failed verification due to Issuer not found
132232 | security | LOG_DEBUG | Client-Cert\[[cert:%s]] verification OK with Trusted IntermediateCA\[[errcert:%s]] | Overrule the Client cert verification to be OK since the IntermediateCA is trusted
132233 | security | LOG_INFO | Delete ALL stations in sap [bssid:%s] | This shows an internal debug message
132234 | security | LOG_DEBUG | Failed to verify Client-Cert\[[cert:%s]], error=[errstr:%s]([err:%d]) | Client cert failed verification
132235 | security | LOG_ERR | [msg:%s] from Station [mac:%m] [bssid:%m] [apname:%s] the received msg isn't key4 message | received key message isn't key4 msg . The WPA key message from the station has to be dropped
132236 | security | LOG_ERR | No unicast ciphers supported by WPA3 AP [bssid:%m] [apname:%s] | No unicast ciphers supported by AP with WPA3 opcode

## User Messages
ID | Category | Severity | Message | Description | Action
501000 | user | LOG_DEBUG | Station [mac:%m]: Clearing state | NA
501001 | user | LOG_NOTICE | Station [sta:%m]: Trying to associate to BSSID [bss:%m] on AP [name:%s] before authentication
501002 | user | LOG_NOTICE | Station [sta:%m]: ESSID length error trying to associate to BSSID [bss:%m] on AP [name:%s], length [len:%d]
501003 | user | LOG_NOTICE | Station [sta:%m]: Supported rates length trying to associate to BSSID [bss:%m] on AP [name:%s], length [len:%d], actual [alen:%zu]
501004 | user | LOG_NOTICE | Station [sta:%m]: WPA too Many Ucast ([num:%d]) trying to associate to BSSID [bss:%m] on AP [name:%s]
501005 | user | LOG_NOTICE | Station [sta:%m]: WPA2 too Many Ucast ([num:%d]) trying to associate to BSSID [bss:%m] on AP [name:%s]
501010 | user | LOG_NOTICE | Station [sta:%m]: Ucast ([ucast:%d]) cannot be non WPA trying to associate to BSSID [bss:%m] on AP [name:%s]
501011 | user | LOG_NOTICE | Station [sta:%m]: Ucast ([ucast:%d]) cannot be non AES trying to associate to BSSID [bss:%m] on AP [name:%s]
501020 | user | LOG_NOTICE | Station [sta:%m]: WPA too Many auth ([num:%d]) trying to associate to BSSID [bss:%m] on AP [name:%s]
501021 | user | LOG_NOTICE | Station [sta:%m]: WPA2 too Many auth ([num:%d]) trying to associate to BSSID [bss:%m] on AP [name:%s]
501025 | user | LOG_NOTICE | Station [sta:%m]: WPA2 too Many PMKID ([num:%d]) trying to associate to BSSID [bss:%m] on AP [name:%s]
501026 | user | LOG_WARNING | Station [sta:%m]: too many vlan ([num:%d]) trying to associate to BSSID [bss:%m] on AP [name:%s]
501027 | user | LOG_WARNING | Station [sta:%m]: authentication payload shorter than min, length [len:%d], expected [elen:%zu] trying to associate to BSSID [bss:%m] on AP [name:%s]
501030 | user | LOG_WARNING | Station [sta:%m]: Packet too short, length [len:%d], expected [elen:%zu] trying to disassociate to BSSID [bss:%m] on AP [name:%s] | An 802.11 Disassociation frame was received that was too short. It will be ignored.
501035 | user | LOG_INFO | Station [sta:%m]: DA [da:%m] not found trying to disassociate to BSSID [bss:%m] on AP [name:%s]
501037 | user | LOG_NOTICE | Station [sta:%m]: no association found trying to disassociate to BSSID [bss:%m] on AP [name:%s]
501040 | user | LOG_WARNING | Station [sta:%m]: Packet too short, length [len:%d], expected [elen:%zu] trying to de-authenticate to BSSID [bss:%m] on AP [name:%s]
501042 | user | LOG_DEBUG | Station [sta:%m]: DA [da:%m] not found trying to de-authenticate to BSSID [bss:%m] on AP [name:%s]
501044 | user | LOG_NOTICE | Station [sta:%m]: No authentication found trying to de-authenticate to BSSID [bss:%m] on AP [name:%s] | Station is already removed from station manager when receiving the de-authentication from the station
501050 | user | LOG_DEBUG | Station [sta:%m]: No bssid found for management frame type [type:%d], subtype [stype:%d] to BSSID [bss:%m]
501051 | user | LOG_ERR | Station [sta:%m]: Dynamic BSS tunnel could not be setup for bssid [bss:%m]
501052 | user | LOG_DEBUG | Station [sta:%m]: Dropping management frame type [type:%d], subtype [stype:%d], bss [bss:%m]
501053 | user | LOG_ERR | Station [sta:%m]: STA UP sent to wrong UAC for essid [ess:%s]
501060 | user | LOG_WARNING | Station [sta:%m]: Ignored Association response to BSSID [bss:%m] on AP [name:%s]
501061 | user | LOG_WARNING | Station [sta:%m]: Ignored Re-Association response to BSSID [bss:%m] on AP [name:%s]
501062 | user | LOG_WARNING | Station [sta:%m]: Ignored ATIM to BSSID [bss:%m] on AP [name:%s]
501064 | user | LOG_WARNING | Station [sta:%m]: Ignored unknown management frame subtype [stype:%x]h to BSSID [bss:%m] on AP [name:%s]
501065 | user | LOG_DEBUG | [msg:%s]
501066 | user | LOG_DEBUG | Source: [sa:%m] Failed AP [ip:%P]-[bssid:%m]-[name:%s] SSID Mismatch
501067 | user | LOG_WARNING | Source: [sa:%m] Failed AP [ip:%P]-[bssid:%m]-[name:%s] Rates Mismatch STA 0x[rates:%x] AP 0x[tx_rates:%x]
501068 | user | LOG_WARNING | Source: [sa:%m] Failed AP [ip:%P]-[bssid:%m]-[name:%s] Multicast Encryption Mismatch
501069 | user | LOG_WARNING | Source: [sa:%m] Failed AP [ip:%P]-[bssid:%m]-[name:%s] Unicast Encryption Mismatch
501070 | user | LOG_WARNING | STA [mac:%m] not found in sta_hash_table
501071 | user | LOG_WARNING | wifi_update_sta_vlan: STA [mac:%m] not found
501072 | user | LOG_WARNING | wifi_update_sta_vlan: STA [mac:%m] not associated with SAP [bssid:%m]
501073 | user | LOG_WARNING | STA [mac:%m] not found in sta_hash_table
501074 | user | LOG_ERR | wifi_deauth_sta: bad data, dropping. mac: [mac:%m] bssid: [bssid:%m]
501075 | user | LOG_WARNING | wifi_counter_measures_enable: STA [mac:%m] not found
501076 | user | LOG_WARNING | wifi_bss_counter_measures_enable: STA [mac:%m] not found
501077 | user | LOG_WARNING | wifi_update_sta_vlan: AP [bssid:%m] STA [mac:%m]: VAP Not found. ageout
501078 | user | LOG_WARNING | wifi_update_sta_vlan: AP [bssid:%m] STA [mac:%m]: VLAN [vlan_id:%d] not found. ageout
501079 | user | LOG_WARNING | handle_sta_stat_req: Unknown STA [mac:%m]
501080 | user | LOG_NOTICE | Deauth to sta: [mac:%m]: Ageout AP [ip:%P]-[bssid:%m]-[name:%s] [reason:%s]
501081 | user | LOG_NOTICE | Deauth to sta: [mac:%m]: Ageout AP [ip:%P]-[bssid:%m]-[name:%s] [reason:%d]
501082 | user | LOG_DEBUG | Probe request: [mac:%m]: AP [ip:%P]-[bssid:%m]-[name:%s]
501083 | user | LOG_WARNING | Probe request: [mac:%m]: Invalid Station MAC address from AP [ip:%P]-[bssid:%m]-[name:%s]
501084 | user | LOG_NOTICE | Probe request: [mac:%m]: Dropped AP [ip:%P]-[bssid:%m]-[name:%s] for STA DoS protection
501085 | user | LOG_DEBUG | Probe request: [mac:%m]: AP [ip:%P]-[bssid:%m]-[name:%s] SSID [essid:%s]
501086 | user | LOG_WARNING | Probe request: [mac:%m]: Invalid Station MAC address from AP [ip:%P]-[bssid:%m]-[name:%s] SSID [essid:%s]
501087 | user | LOG_NOTICE | Probe request: [mac:%m]: Dropped AP [ip:%P]-[bssid:%m]-[name:%s] for STA DoS protection SSID [essid:%s]
501088 | user | LOG_NOTICE | Probe request: [mac:%m]: Dropped AP [ip:%P]-[bssid:%m]-[name:%s] for Rates Mismatch STA 0x[rates:%x] AP 0x[tx_rates:%x] SSID [essid:%s]
501089 | user | LOG_NOTICE | Probe request: [mac:%m]: Dropped AP [ip:%P]-[bssid:%m]-[name:%s] for Load Balancing SSID [essid:%s]
501090 | user | LOG_DEBUG | Probe response: [mac:%m]: AP [ip:%P]-[bssid:%m]-[name:%s] SSID [essid:%s]
501091 | user | LOG_WARNING | Auth request: [mac:%m]: Invalid Station MAC address from AP [ip:%P]-[bssid:%m]-[name:%s]
501092 | user | LOG_WARNING | Auth request: [mac:%m]: Dropped AP [ip:%P]-[bssid:%m]-[name:%s] for STA DoS protection
501093 | user | LOG_NOTICE | Auth success: [mac:%m]: AP [ip:%P]-[bssid:%m]-[name:%s]
501094 | user | LOG_NOTICE | Auth failure: [mac:%m]: AP [ip:%P]-[bssid:%m]-[name:%s] Reason [resp:%s]
501095 | user | LOG_NOTICE | Assoc request @ [tstr:%s]: [mac:%m] (SN [sn:%d]): AP [ip:%P]-[bssid:%m]-[name:%s] | Observed station sent association request to AP.
501096 | user | LOG_WARNING | Assoc request: [mac:%m]: Invalid Station MAC address from AP [ip:%P]-[bssid:%m]-[name:%s]
501097 | user | LOG_WARNING | Assoc request: [mac:%m]: Dropped AP [ip:%P]-[bssid:%m]-[name:%s] for STA DoS protection
501098 | user | LOG_NOTICE | Deauth to sta: [mac:%m]: Moved out from AP [ip:%P]-[bssid:%m]-[name:%s] to new AP
501099 | user | LOG_NOTICE | Deauth to sta: [mac:%m]: AP [ip:%P]-[bssid:%m]-[name:%s] Reason [resp:%s]
501100 | user | LOG_NOTICE | Assoc success @ [tstr:%s]: [mac:%m]: AP [ip:%P]-[bssid:%m]-[name:%s]
501101 | user | LOG_NOTICE | Assoc failure: [mac:%m]: AP [ip:%P]-[bssid:%m]-[name:%s] Reason [resp:%s]
501102 | user | LOG_NOTICE | Disassoc from sta: [mac:%m]: AP [ip:%P]-[bssid:%m]-[name:%s] Reason [reason_code:%s]
501103 | user | LOG_WARNING | Blacklist add: [mac:%m]: Reason: [reason:%s]
501104 | user | LOG_WARNING | Disassoc from sta: [mac:%m]: AP [ip:%P]-[bssid:%m]-[name:%s] Disassoc Flood DoS Attack Detected
501105 | user | LOG_NOTICE | Deauth from sta: [mac:%m]: AP [ip:%P]-[bssid:%m]-[name:%s] Reason [reason_code:%s]
501106 | user | LOG_NOTICE | Deauth to sta: [mac:%m]: Ageout AP [ip:%P]-[bssid:%m]-[name:%s] [func:%s]
501107 | user | LOG_NOTICE | Deauth to sta: [mac:%m]: AP [ip:%P]-[bssid:%m]-[name:%s] AP going down
501108 | user | LOG_NOTICE | Deauth to sta: [mac:%m]: AP [ip:%P]-[bssid:%m]-[name:%s] Configuration Change
501109 | user | LOG_NOTICE | Auth request: [mac:%m]: AP [ip:%P]-[bssid:%m]-[name:%s] auth_alg [auth_alg:%d]
501110 | user | LOG_NOTICE | Auth failure: [mac:%m]: AP [ip:%P]-[bssid:%m]-[name:%s] Reason [resp:%d]
501111 | user | LOG_NOTICE | Deauth to sta: [mac:%m]: AP [ip:%P]-[bssid:%m]-[name:%s] Reason [resp:%d]
501112 | user | LOG_NOTICE | Assoc failure: [mac:%m]: AP [ip:%P]-[bssid:%m]-[name:%s] Reason [resp:%d]
501113 | user | LOG_NOTICE | Disassoc from sta: [mac:%m]: AP [ip:%P]-[bssid:%m]-[name:%s] Reason [reason_code:%d]
501114 | user | LOG_NOTICE | Deauth from sta: [mac:%m]: AP [ip:%P]-[bssid:%m]-[name:%s] Reason [reason_code:%d]
501115 | user | LOG_WARNING | Blacklist del: [mac:%m]: by administrator
501116 | user | LOG_WARNING | Blacklist del: [mac:%m]: timeout
501117 | user | LOG_NOTICE | Addts req: [mac:%m]: AP [ip:%P]-[bssid:%m]-[name:%s]
501118 | user | LOG_WARNING | Addts req: [mac:%m]: AP [ip:%P]-[bssid:%m]-[name:%s] refused. STA Not Found
501119 | user | LOG_WARNING | Addts req: [mac:%m]: AP [ip:%P]-[bssid:%m]-[name:%s] refused. STA Not Associated
501120 | user | LOG_WARNING | Addts req: [mac:%m]: AP [ip:%P]-[bssid:%m]-[name:%s] refused. SIP client not on-call
501121 | user | LOG_WARNING | Addts req: [mac:%m]: AP [ip:%P]-[bssid:%m]-[name:%s] refused. Invalid TCLAS count/type ([num_tclas:%d]/[type:%d])
501122 | user | LOG_WARNING | Addts req: [mac:%m]: AP [ip:%P]-[bssid:%m]-[name:%s] refused. TCLAS/SDP mismatch ([tbuf:%s]/[sdpbuf:%s])
501123 | user | LOG_WARNING | Addts req: [mac:%m]: AP [ip:%P]-[bssid:%m]-[name:%s] refused. TSPEC does't match codec characteristics ([rv:%d])
501124 | user | LOG_WARNING | Addts req: [mac:%m]: AP [ip:%P]-[bssid:%m]-[name:%s] refused. Voice Capacities Reached
501125 | user | LOG_WARNING | Addts req: [mac:%m]: AP [ip:%P]-[bssid:%m]-[name:%s] refused. Flow Setup Failed
501126 | user | LOG_NOTICE | Addts resp: [mac:%m]: AP [ip:%P]-[bssid:%m]-[name:%s] accept flow - [flow:%s]
501127 | user | LOG_WARNING | Delts: [mac:%m]: AP [ip:%P]-[bssid:%m]-[name:%s] STA Not found
501128 | user | LOG_WARNING | Delts: [mac:%m]: AP [ip:%P]-[bssid:%m]-[name:%s] STA Not Associated
501129 | user | LOG_NOTICE | Delts: [mac:%m]: AP [ip:%P]-[bssid:%m]-[name:%s] Flow - [flow:%s]
501130 | user | LOG_WARNING | Delts: [mac:%m]: AP [ip:%P]-[bssid:%m]-[name:%s] Flow Not Found
501131 | user | LOG_WARNING | [func:%s]:[line:%d] STA [mac:%m] not found
501132 | user | LOG_NOTICE | [ip:%P]:[mac:%m] - kick off idle VoIP STA
501133 | user | LOG_NOTICE | [func:%s]:[line:%d] Extra call admitted [mac:%m]-[ip:%P]
501134 | user | LOG_NOTICE | STA [mac:%m]: HT Capabilities element too short ([len:%d]); ignoring
501135 | user | LOG_WARNING | Source: [sa:%m] Failed AP [ip:%P]-[bssid:%m]-[name:%s] WEP and TKIP encryption not valid with high throughput
501136 | user | LOG_NOTICE | Source: [sa:%m] Failed AP [ip:%P]-[bssid:%m]-[name:%s] Legacy stations not allowed.
501137 | user | LOG_INFO | Source: [sa:%m] Disabled aggregation on AP [ip:%P]-[bssid:%m]-[name:%s]; WEP or TKIP encryption in use
501138 | user | LOG_INFO | VPOOL: [sa:%m] Assign Vlan [vlan:%d] on BSSID [bssid:%s] (remain=[remain:%d], reason=[res:%s]) | This message indicates that a VLAN was assigned to a client from the Pool
501139 | user | LOG_INFO | VPOOL: [sa:%m] Release Vlan [vlan:%d] for BSSID [bssid:%s] (remain=[remain:%d], reason=[res:%s]) | This message indicates that a VLAN was released to VLAN pool for future reuse
501140 | user | LOG_DEBUG | Blacklist client added from db: [mac:%m]. Reason: [reason:%s] | This log indicates that a client blacklist entry was added from the database at startup.
501141 | user | LOG_WARNING | Blacklist client: [mac:%m] removed during repopulation from db. Reason: [reason:%s] | This log indicates that a client blacklist entry was removed during repopulation from db.
501142 | user | LOG_DEBUG | Derive user vlan: [mac:%m] Derive user Vlan [vlan:%d] from [reason:%s] | This log indicates that user vlan derivation information .
501143 | user | LOG_DEBUG | Derive user vlan: [mac:%m] Can't derive user Vlan from [vlan1:%d] to [vlan2:%d] through [reason:%s] | This log indicates that user vlan derivation error information .
501144 | user | LOG_DEBUG | stm_user_dhcp_role_msg: [reason:%s] | This log indicates dhcp role debug information .
501145 | user | LOG_DEBUG | DHCP option signature: DHCP option [option:%d] signature [reason:%s] | This log indicates dhcp option signature information .
501146 | user | LOG_DEBUG | Derive user role: [mac:%m] Match user role [role:%s] acl [acl:%d] rule_index [index:%x] | This log indicates that matched user role information.
501147 | user | LOG_DEBUG | Update user role: [mac:%m] Update user role [role:%d] rule_index [index:%x] from master msg | This log indicates that update user role information from master.
501148 | user | LOG_DEBUG | Receive portal auth acl: [mac:%m] ip str [ip:%s] port [port:%s] essid [essid:%s] user [usr:%s] | This log indicates that we received portal auth acl msg from cli0.
501149 | user | LOG_DEBUG | Send radius auth info: authtime [time:%s] timeouts [to:%u], authdone [true:%u] | This log indicates that we are sending radius auth info to cli0.
501150 | user | LOG_DEBUG | Derive user role: [mac:%m] Derive user role [role:%s] acl [acl:%d] rule_index [index:%x] | This log indicates that derive user role information.
501151 | user | LOG_DEBUG | user-agent signature: signature [reason:%s] | This log indicates user-agent signature information .
501152 | user | LOG_DEBUG | Dot1x-auth-type signature: signature [reason:%s] | This log indicates dot1x-auth-type signature information .
501153 | user | LOG_NOTICE | STA [mac:%m]: required MFP but SSID [bssid:%s] not capable; ignoring
501154 | user | LOG_NOTICE | STA [mac:%m]: not MFP capable but SSID [bssid:%s] requires MFP; reject
501155 | user | LOG_NOTICE | STA [mac:%m]: sent illegal MFP params [bssid:%s] ; reject
501156 | user | LOG_NOTICE | STA [mac:%m]: MFPC 0 but MFPR 1 [bssid:%s] ; reject
501157 | user | LOG_DEBUG | Station [sta:%m]: Unexpected SA-Query Response bss [bss:%m]
501158 | user | LOG_DEBUG | Station [sta:%m]: SA-Query Request from non-MFP STA to bss [bss:%m]
501159 | user | LOG_NOTICE | STA [mac:%m]: VHT Capabilities element too short ([len:%d]); ignoring
501160 | user | LOG_DEBUG | [msg:%s]
501161 | user | LOG_DEBUG | Client Match Received probe report: AP [ap:%s] ESSID [essid:%s] Assoc ESSID [a_essid:%s] for client [mac:%s] with signal -[sig:%d]
501162 | user | LOG_DEBUG | Client Match: Unsteerable STA [mac:%m] consec_fails [fails:%d], giving up
501163 | user | LOG_DEBUG | Client Match: Adding new unsteerable client [mac:%m] reason 0x[reason:%x]
501164 | user | LOG_DEBUG | Client Match: Found 11v Capable STA [mac:%m]
501165 | user | LOG_DEBUG | Client Match: Skip steer for client [mac:%m], Assoc SAP [assoc_sap:%m] not found in VBR
501166 | user | LOG_DEBUG | Client Match: Skip steer for client [mac:%m] from [src_ap:%m] to [dst_ap:%m], Stale entry for dst or src: Src [sts:%ld] dst [dst_ts:%ld] now [now:%ld]
501167 | user | LOG_DEBUG | Client Match: Blacklist STA [mac:%m] on AP [ap:%s] [bss:%m] Reason [reason:%s] Timeout [timeout:%d]
501168 | user | LOG_DEBUG | Client Match: Invalid trigger from AP [ap:%m] for client [client:%m] - [reason:%s]
501169 | user | LOG_DEBUG | Client Match: Client trigger [reason:%s] for client [client:%m] from AP [name:%s] [bss:%m] to AP [d_name:%s] [d_bss:%m]
501170 | user | LOG_DEBUG | Client Match: LoadBal Band mismatch Skipping match for Client [mac:%m] Dest AP [name:%s] [bss:%m]
501171 | user | LOG_DEBUG | Client Match: LoadBal Found match for Client [mac:%m] Dest AP [name:%s] [bss:%m] signal -[signal:%d] snr thresh [thresh:%d]
501172 | user | LOG_DEBUG | Client Match: LoadBal Not found match for Client [mac:%m] Dest AP [name:%s] [bss:%m] signal -[signal:%d] snr thresh [thresh:%d]
501173 | user | LOG_DEBUG | Client Match: LoadBal Adding pot sta [mac:%m] for move from AP [name:%s] [bss:%m] Current SNR [snr:%d]
501174 | user | LOG_DEBUG | Client Match: Deleting BSS [bss:%m] from client [mac:%m] AP may be down or AM
501175 | user | LOG_DEBUG | Client Match: Deleting STA [mac:%m] from VBR table
501176 | user | LOG_DEBUG | Client Match: For client [mac:%m] Not found SAP [bss:%m]
501177 | user | LOG_DEBUG | Client Match: For client [mac:%m] No weaker AP found, ignoring new AP %s [bss:%m]
501178 | user | LOG_DEBUG | Client Match: Client [mac:%m] Adding AP [bss:%m] by replacing weakest AP idx [idx:%d] [w_bss:%m]
501179 | user | LOG_DEBUG | Client Match: Client [mac:%m] Adding AP [name:%s] [bss:%m] at idx [idx:%d]
501180 | user | LOG_DEBUG | Client Match: Unknown Assoc AP: skipping update from AP [name:%s] [bss:%m] for client [mac:%m]
501181 | user | LOG_DEBUG | Client Match: Mismatched ESSID: skipping update from AP [name:%s] [bss:%m] ESSID [essid:%s] Assoc ESSID [a_essid:%s] for client [mac:%m]
501182 | user | LOG_DEBUG | Client Match: Blacklist STA [mac:%m] on AP [bss:%m] Timeout [timeout:%d] Mode [mode:%d]
501183 | user | LOG_DEBUG | Client Match: Deauth STA [mac:%m] on AP [bss:%m]
501184 | user | LOG_DEBUG | Client Match: Successful move for client [mac:%m] Source AP [s_name:%s] [s_bss:%m] Signal [s_sig:%d] to Target AP [name:%s] [bss:%m] Signal [t_sig:%d] Time diff [diff:%d] Reason [rsn:%s]
501185 | user | LOG_DEBUG | Client Match: Unsuccessful move for client [mac:%m] from Source AP [s_name:%s] [s_bss:%m] Signal [s_sig:%d] to Target AP [name:%s] [bss:%m] Signal [t_sig:%d] Actual AP [a_name:%s] [a_bss:%m] Time diff [diff:%d] Reason [rsn:%s]
501186 | user | LOG_DEBUG | Client Match: Tracking unsuccessful failure for client [mac:%m] num fails [numfails: %d]
501187 | user | LOG_DEBUG | Client Match: Skip stale entry [mac:%m] for client [cl:%m]
501188 | user | LOG_DEBUG | Client Match: Replacing stale entry [mac:%m] for client [cl:%m] at index [idx:%d] signal -[sig:%d] dBm
501189 | user | LOG_NOTICE | No available vlan in sta_vlan_id. Cannot take [mac:%m] association request | Station manager does not have available configured vlan to accept association request
501190 | user | LOG_NOTICE | Vlan assignment algorithm not set. Cannot take [mac:%m] association request | Vlan assignment algorithm is not specified in virtual-ap profile
501191 | user | LOG_NOTICE | STM fails to assign a vlan to sta [mac:%m] on association request | Station manager fails to assign a vlan to a station on association request
501192 | user | LOG_DEBUG | Client Match: Potentially unsteerable STA [mac:%m] [device_type:%s], throttling steers | Client Match rate limits steering when detecting devices that have trouble with receiving multiple deauths
501193 | user | LOG_DEBUG | Client Match: Clearing potentially unsteerable client [mac:%m]
501194 | user | LOG_DEBUG | Derive user role from dhcp-option(applied): [mac:%m] Match user role [role:%s] acl [acl:%d] rule_index [index:%x] | This log indicates that matched user role information using dhcp-option.
501195 | user | LOG_DEBUG | Update dhcp-opt: [mac:%m] Update dhcp-opt [vlan:%d] [vlanhow:%s] [role:%d] rule_index [index:%x] essid [essid:%s] from master msg | This log indicates that update user dhcp-opt information from master.
501196 | user | LOG_DEBUG | Update dhcp-opt: [mac:%m] Update dhcp-opt [vlan:%d] [vlanhow:%s] [role:%d] rule_index [index:%x] essid [essid:%s] to cli0 msg | This log indicates that update user dhcp-opt information to cli.
501197 | user | LOG_DEBUG | Send user role info: mac-[mac:%m], acl-[acl:%d], idx-[idx:%d], essid-[essid:%s] | This log indicates that we are sending user role info to cli0.
501198 | user | LOG_DEBUG | Receive disconnect user, mac-[mac:%m], bssid-[bssid:%m], logout-[logout:%d], deauth-[deauth:%d], term-[trem:%d] | This log indicates that we are receiving disconnect user msg from cli0.
501199 | user | LOG_NOTICE | User authenticated, mac-[mac:%m], username-[name:%s], IP-[ip:%p], method-[method:%s], role-[role:%s] | This log indicates that a user has been authenticated
501200 | user | LOG_DEBUG | Rap bridge user msg, flags-[flags:%d] action-[action:%d] aclnum-[aclnum:%d] ip-[ip:%p] mac-[mac:%m],bssid-[bssid:%m] vlan-[vlan:%d] wired-[wired:%d] | This log indicates that stm received ASAP_STM_BRIDGE_USER message
501201 | user | LOG_NOTICE | [func:%s][line:%d]: mac-[mac:%m], role-[role:%s], intercept-[on:%d] | This log indicates that a user has been caleaOn
501202 | user | LOG_DEBUG | Receive user acct req, mac-[mac:%m], bssid-[bssid:%m], acctreq-[acctreq:%d], term-[trem:%d] | This log indicates that we are receiving user acct req msg from cli0.
501203 | user | LOG_DEBUG | Receive user accounting info: mac-[mac:%m], status-[status:%d], inocts-[inocts:%d], giginocts-[giginocts:%d], outocts-[outocts:%d], gigoutocts-[gigoutocts:%d], inpkts-[inpkts:%d], outpkts-[outpkts:%d], sesstim-[sesstim:%d], sessid-[sessid:%s], multisessid-[multisessid:%s], cpradip-[cpradip:%s] | This log indicates that we are sending user acct info to cli0.
501204 | user | LOG_DEBUG | Send user accounting info: mac-[mac:%m], status-[status:%d], inocts-[inocts:%d], giginocts-[giginocts:%d], outocts-[outocts:%d], gigoutocts-[gigoutocts:%d], inpkts-[inpkts:%d], outpkts-[outpkts:%d], sesstim-[sesstim:%d], sessid-[sessid:%s], multisessid-[multisessid:%s], cpradip-[cpradip:%s] | This log indicates that we are sending user acct info to cli0.
501205 | user | LOG_DEBUG | Client Match: Initialize bandsteer window for [mac:%m] Radio [rad:%m] Start time [st:%ld] End Time [end:%ld]
501206 | user | LOG_DEBUG | Client Match: Update bandsteer window for [mac:%m] Radio [rad:%m] Start time [start:%ld] End time [end:%ld] Now [now:%ld] Num steers [st:%d]
501207 | user | LOG_DEBUG | Client Match: Pausing bandsteer for [mac:%m] Radio [rad:%m] Start time [start:%ld] End time [end:%ld] Now [now:%ld] Num steers [st:%d]
501208 | user | LOG_DEBUG | Client Match: Reset bandsteer window for [mac:%m] Radio [rad:%m] Start time [start:%ld] End time [end:%ld] Now [now:%ld] Num steers [st:%d]
501209 | user | LOG_WARNING | Remove stale user [mac:%m], driver age out | This log indicates that we are remove stale user entry.
501210 | user | LOG_INFO | XML_API: add user, mac [mac:%m], ip [ip:%s], name [name:%s], role [role:%s], session_timeout [st:%d] | This log indicates that we are receiving xml api.
501211 | user | LOG_INFO | XML_API: internal user auth, mac [mac:%m] | This log indicates that we are receiving xml api.
501212 | user | LOG_DEBUG | AP sent old style Assoc request for Station [sta:%m]: bss [bss:%m]
501213 | user | LOG_DEBUG | Client Match: Skip steer for client [mac:%m] from [src_ap:%m] to [dst_ap:%m], mismatched essids: src [s_essid:%s] dst [d_essid:%s]
501214 | user | LOG_DEBUG | [func: %s]: ppsk response for client [mac:%m], [ppsk:%s] | This log indicates that we are receiving client ppsk response.
501215 | user | LOG_DEBUG | [func: %s]: send ppsk req for client [mac:%m] | This log indicates that we are sending client ppsk request.
501216 | user | LOG_NOTICE | [func: %s] [line:%d]: user entry created for [ip:%s]-[mac:%m] | This log indicates that client is online.
501217 | user | LOG_NOTICE | [func: %s] [line:%d]: user entry deleted for [ip:%s]-[mac:%m] | This log indicates that client is offline.
501218 | user | LOG_NOTICE | [msg:%s]
501219 | user | LOG_DEBUG | Malloc error for [sta:%m]: bss [bss:%m]
501220 | user | LOG_NOTICE | Blacklist for [reason:%s] skipped to rate limit the deauth for device [mac:%m] of type [device_type:%s]
501221 | user | LOG_DEBUG | [func: %s]: received set sta_os_type messsage for [mac:%m] [os:%s]
501222 | user | LOG_DEBUG | [func: %s]: set sta [mac:%m] os_type to [os:%s]
501223 | user | LOG_NOTICE | STA [mac:%m]: HE Capabilities element too short ([len:%d]); ignoring
507002 | user | LOG_DEBUG | [msg:%s]
507003 | user | LOG_DEBUG | Client Match: No other radio
507004 | user | LOG_DEBUG | Client Match: Other radio [bss:%m] not strong enough: Min Signal -[ms:%d] dBm Sticky thresh [st:%d] dB, cur signal [cs:%d] new signal [ns:%d] (-dBm)
507005 | user | LOG_DEBUG | Client Match: Found 5G radio [bss:%m] with signal -[sig:%d] dBm
507006 | user | LOG_DEBUG | Client Match: No other radio or other radio not much stronger cur signal [sig:%d] other signal [o_sig:%d] (-dBm)
507007 | user | LOG_DEBUG | Client Match: For client [mac:%m] Trigger [tr:%s] No better candidate AP
507008 | user | LOG_DEBUG | Client Match: For client [mac:%m] Trigger [tr:%s] Better candidate [bss:%m] with Eff_Signal -[e_sig:%d] dBm (signal -[sig:%d] dBm EIRP [pwr:%s] dBm) Channel [ch:%d] Current Eff_Signal -[e_cs:%d] dBm (Signal -[cs:%d] dBm, Current EIRP [cp:%s] dBm)
507009 | user | LOG_DEBUG | Client Match: For client [mac:%m] No steering 5G in DFS non-occupancy
507010 | user | LOG_DEBUG | Client Match: For client [mac:%m] No steering Single radio AP
507011 | user | LOG_DEBUG | Client Match: For client [mac:%m] No steering Band Balance A Clients [a_cl:%d] G Clients [g_cl:%d]
507012 | user | LOG_DEBUG | Client Match: Unsteerable client [mac:%m] Reason [rsn:%s]
507013 | user | LOG_DEBUG | Client Match: Detected client [mac:%m] Assoc BSSID [bss:%m] channel [ch:%d] with low RSSI [rssi:%d] dB
507014 | user | LOG_DEBUG | Client Match: End of steer backoff for client [mac:%m] now [now:%d] last moved [moved:%d]
507015 | user | LOG_DEBUG | Client Match: Active voice client, defer client match steer [mac:%m]
507016 | user | LOG_DEBUG | Client Match: Skip [reason:%s] move, missing assoc BSS in VBR for client [mac:%m]
507017 | user | LOG_DEBUG | Client Match: New assoc backoff, defer steering [sta:%m] now [now:%d] assoc_ts [ats:%d]
507018 | user | LOG_DEBUG | Client Match: New assoc [client:%m] Assoc time [atime:%d]
507019 | user | LOG_DEBUG | Client Match: VBR Client [client:%m] Assoc AP [assoc_bss:%m] Candidate AP [cnt:%d] [bss:%m] Signal -[sig:%d] dBm, EIRP [pwr:%s] dBm, Trigger [tr:%s]
507020 | user | LOG_DEBUG | Client Match: Steer backoff for client [client:%m] Last steer [moved:%d] Now [now:%d] backoff end [end:%d]
507021 | user | LOG_DEBUG | Client Match: Active voice client [client:%m] Roam to Target Radio [mac:%m] Signal -[sig:%d] dBm Required Sig -[reqsig:%d]
507022 | user | LOG_DEBUG | Client Match: Active voice client [client:%m] No roam Target Radio [mac:%m] Signal -[sig:%d] dBm Required Sig -[reqsig:%d]
507023 | user | LOG_ERR | [msg:%s] |  | Contact your support provider
520001 | user | LOG_DEBUG | \[[file:%s]:[line:%d]] [message:%s] | aaa module's debug message
520002 | user | LOG_ERR | Authentication server request Timeout, username=[username:%s] userip=[userip:%s] usermac=[usermac:%s] servername= [servername:%s] server-group=[group:%s] serverip= [serverip:%s] bssid=[bssid:%s] apname=[apname:%s] | This shows request timeout for authentication server.
520003 | user | LOG_ERR | Accounting server request Timeout, username=[username:%s] userip=[userip:%s] usermac=[usermac:%s] servername= [servername:%s] server-group=[group:%s] serverip= [serverip:%s] bssid=[bssid:%s] apname=[apname:%s] | This shows request timeout for accounting server.
520004 | user | LOG_DEBUG | [func:%s] ([line:%u]): rtts user=[user:%m] sending acct req tput=[tput:%d] discard=[discard:%d] reest=[reest:%d] keepalive=[keepalive:%d]
520005 | user | LOG_DEBUG | [func:%s] ([line:%u]): rtts user=[user:%m] tput=[tput:%d] discard=[discard:%d] reest=[reest:%d] keepalive=[keepalive:%d], starting short timer period=[period:%d]
520006 | user | LOG_DEBUG | [func:%s] ([line:%u]): rtts user=[user:%m] tput=[tput:%d] discard=[discard:%d] reest=[reest:%d] keepalive=[keepalive:%d], starting long timer period=[period:%d]
520007 | user | LOG_DEBUG | [func:%s] ([line:%u]): rtts user=[user:%m] timer for acct req NOT set due to invalid values: enabled=[enabled:%d] reest=[reest:%d] keepalive=[keepalive:%d]
520008 | user | LOG_DEBUG | [func:%s] ([line:%u]): rtts user=[user:%m] timer for acct already running
520009 | user | LOG_DEBUG | [func:%s] ([line:%u]): rtts user=[user:%m] enabled=[enabled:%d] tput=[tput:%d] discard=[discard:%d] reest=[reest:%d]
520010 | user | LOG_ERR | [func:%s] ([line:%u]): rtts user=[user:%m] Failed to add VSA for throughput [tput:%d]
520011 | user | LOG_DEBUG | [func:%s] ([line:%u]): rtts user=[user:%m] Added VSA for throughput [tput:%d]
520012 | user | LOG_DEBUG | [msg:%s] | This shows an internal clarity auth debug log
520013 | user | LOG_ERR | [msg:%s] | This shows an internal clarity auth error log
520014 | user | LOG_WARNING | [msg:%s] | This shows an internal clarity auth warning log
520015 | user | LOG_DEBUG | [func:%s] ([line:%u]): acct-start user-[user:%m] server-[server:%s] timestamp-[sec:%u]-[usec:%u] | log for start accounting for client
524000 | user | LOG_DEBUG | Skipping disable operation, opcode:0x[address:%x] not registered. | This shows internal debug messages.
524001 | user | LOG_DEBUG | cert id [certid:%d] tun id [tuneid:%d]. | This shows internal debug messages.
524002 | user | LOG_DEBUG | Download was skipped | This shows internal debug messages.
524003 | user | LOG_DEBUG | Dot1x- Default profile cert id:[certid:%d]. | This shows internal debug messages.
524004 | user | LOG_DEBUG | Dot1x- Download time ID :[certid:%d],[certname:%s],[caname:%s] | This shows internal debug messages.
524005 | user | LOG_ERR | Invalid action :[file:%s],[func:%s],[line:%d],[action:%d] | This shows internal debug messages.
524006 | user | LOG_ERR | [file:%s], [func:%s],[line:%d],cur=0x[cur:%x],end=0x[end:%x] | This shows internal debug messages.
524007 | user | LOG_ERR | [file:%s], [func:%s],[line:%d], realloc size invalid, tot=:[tot:%d],certlen=:[len:%d] | This shows internal debug messages.
524008 | user | LOG_ERR | [file:%s], [func:%s],[line:%d], offset should be zero but is =[offset:%d] | This shows internal debug messages.
524009 | user | LOG_ERR | [file:%s], [func:%s],[line:%d] Sanity check for first/Only cert chunk failed. Ignoring cert chunk. | This shows internal debug messages.
524010 | user | LOG_ERR | [file:%s], [func:%s],[line:%d] malloc size:=[total:%d] failed | This shows internal debug messages.
524011 | user | LOG_DEBUG | Src ip:[src:%s],Dst ip:[dst:%s],offset= [offset:%d] flags:=[flags:%d] Fragmented Packet | This shows internal debug messages.
524012 | user | LOG_DEBUG | Fragment Length [fraglen:%d] | This shows internal debug messages.
524013 | user | LOG_DEBUG | Forwarding the Radius packet after stateful dot1x processing code=:[code:%d], smac=:[smac:%s],sport=:[sport:%d],dport[dport:%d] | This shows internal debug messages.
524014 | user | LOG_DEBUG | radius request timeout, unauthenticating station name:[name:%s], mac=:[mac:%s] | This shows internal debug messages.
524015 | user | LOG_DEBUG | Forwarding the Radius Response to AP:[ipstr:%s],[len:%d] | This shows internal debug messages.
524016 | user | LOG_DEBUG | radius response timeout, unauthenticating station name=:[name:%s],mac=:[mac:%s] | This shows internal debug messages.
524017 | user | LOG_DEBUG | User name:[name:%s] ,has moved from SAP mac:[mac:%s] to SAPmac:[smac:%s] | This shows internal debug messages.
524018 | user | LOG_DEBUG | Forwarding to the Radius Server[srvip:%s],len:[len:%d] | This shows internal debug messages.
524019 | user | LOG_ERR | Invalid MPPE recv-key length:[len:%d] | This shows internal debug messages.
524020 | user | LOG_ERR | Unknown protocol/Opcode [proto:%2X] [opcode:%2X] from the Datapath | This shows internal debug messages.
524021 | user | LOG_ERR | [string:%s] | This shows internal debug messages.
524022 | user | LOG_ERR | Radius Shared secret is NULL, NASIP = [nasip:%s], Radius Server [srvip:%s] | This shows internal debug messages.
524023 | user | LOG_ERR | Error decoding LEAP key (code=[code:%d]) | This shows internal debug messages.
524024 | user | LOG_ERR | Error decoding MPPE recv-key (code = [code:%d]) | This shows internal debug messages.
524025 | user | LOG_ERR | Could not create the stateful config entry, dropping the request. NASIP=:[nasip:%s],[srvip:%s] | This shows internal debug messages.
524026 | user | LOG_ERR | Dropping the radius request to=:[srvip:%s] | This shows internal debug messages.
524027 | user | LOG_ERR | Error decoding MPPE send-key (code = [code:%d]) | This shows internal debug messages.
524028 | user | LOG_ERR | Invalid MPPE send-key length:[len:%d] | This shows internal debug messages.
524029 | user | LOG_DEBUG | FT([string:%s]): sap=[string1:%s] mdie=[mdie:%d], ft_cap=0x[ft_cap:%x] ucast 0x[ucast:%x] | This shows internal debug messages.
524030 | user | LOG_ERR | Invalid Radius Code [radcode:%d] | This shows internal debug messages.
524031 | user | LOG_DEBUG | Continuing show at [i:%d] [instance:%lu] | This shows internal debug messages.
524032 | user | LOG_DEBUG | For kcache table [i:%x], got pcache [pcache:%lu] for mac [mac:%s] bssid [mac1:%s] | This shows internal debug messages.
524033 | user | LOG_DEBUG | Breaking the show at [i:%d] [pcache:%lu] ie for mac [mac:%s] bssid [bssid:%s] | This shows internal debug messages.
524034 | user | LOG_DEBUG | [string:%s]: begins=> | This shows internal debug messages.
524035 | user | LOG_DEBUG | [i:%2x] [j:%2x] [k:%2x] [l:%2x] [m:%2x] [n:%2x] [o:%2x] [p:%2x] | This shows internal debug messages.
524036 | user | LOG_DEBUG | [string:%s]: ends=> | This shows internal debug messages.
524037 | user | LOG_DEBUG | [string:%s]: [mac:%s] sending key1 11r ([ft:%d]) xsec([xsec:%d]) | This shows internal debug messages.
524038 | user | LOG_DEBUG | [string:%s]: FT sending key1 | This shows internal debug messages.
524039 | user | LOG_DEBUG | [string:%s]: MFP sending Key Desc Ver 3 in key1 | This shows internal debug messages.
524040 | user | LOG_DEBUG | [string:%s]: rsn len ([len:%d]) | This shows internal debug messages.
524041 | user | LOG_DEBUG | [string:%s] :FT mesg3 copied gtk, len=[len:%d] data len=[len1:%d] | This shows internal debug messages.
524042 | user | LOG_DEBUG | [string:%s]: FT mic=[string1:%s] | This shows internal debug messages.
524043 | user | LOG_ERR | [string:%s]: FT mic=[string1:%s] | This shows internal debug messages.
524044 | user | LOG_ERR | AES-GCM key size should be either [key1:%d] or [key2:%d] | This shows internal debug messages.
524045 | user | LOG_DEBUG | FT ([func:%s]): sap=[bssid:%s] mdie=[mdie:%d] ft_cap=0x[cap:%x] ucast=0x[ucast:%x] mcast 0x[mcast:%x] | This shows internal debug messages.
524046 | user | LOG_ERR | Station UP failed for station [str:%s] [str1:%s] | This shows internal debug messages.
524047 | user | LOG_DEBUG | USERNAME | This shows internal debug messages.
524048 | user | LOG_DEBUG | NAP_IP_ADDRESS | This shows internal debug messages.
524049 | user | LOG_DEBUG | CALLING_STATION_ID | This shows internal debug messages.
524050 | user | LOG_DEBUG | CALLED_STATION_ID | This shows internal debug messages.
524051 | user | LOG_DEBUG | EAP MESSAGE | This shows internal debug messages.
524052 | user | LOG_DEBUG | NAS_IDENTIFIER_ID | This shows internal debug messages.
524053 | user | LOG_DEBUG | NAS_IDENTIFIER_ID | This shows internal debug messages.
524054 | user | LOG_DEBUG | NAS_IP is set to 0.0.0.0, Using source ip as the NAS_IP | This shows internal debug messages.
524055 | user | LOG_DEBUG | Received Valid Radius Response | This shows internal debug messages.
524056 | user | LOG_ERR | Invalid radius code | This shows internal debug messages.
524057 | user | LOG_ERR | Dropping the radius packet for stateful dot1x processing | This shows internal debug messages.
524058 | user | LOG_ERR | No Valid NAS IP dropping the request | This shows internal debug messages.
524059 | user | LOG_ERR | NAS IP address didn't match the NASIP attribute | This shows internal debug messages.
524060 | user | LOG_ERR | No Valid Calling Station ID dropping the request | This shows internal debug messages.
524061 | user | LOG_ERR | Could not create a new user entry | This shows internal debug messages.
524062 | user | LOG_ERR | Failed to add to the radius request list | This shows internal debug messages.
524063 | user | LOG_ERR | Dropping radius response to AP | This shows internal debug messages.
524064 | user | LOG_ERR | No matching request fot the response..dropping the pkt | This shows internal debug messages.
524065 | user | LOG_ERR | User was deleted before the response came in | This shows internal debug messages.
524066 | user | LOG_ERR | No dot1xctx for this response | This shows internal debug messages.
524067 | user | LOG_ERR | Failed to process EAP packet from backend | This shows internal debug messages.
524068 | user | LOG_ERR | AES-GCM key setting is allowed only for Tunnel mode VAP's | This shows internal debug messages.
524069 | user | LOG_DEBUG | FT [str:%s] input: pmk_r0=[str1:%s], pmk_r0_name=[str2:%s] r1kh_id=[id:%s] | This shows internal debug messages.
524071 | user | LOG_DEBUG | FT [str:%s] Derived pmk_r1=[str1:%s], pmk_r1_name=[str2:%s] | This shows internal debug messages.
524072 | user | LOG_DEBUG | FT ([str:%s]): bssid=[bssid:%s] | This shows internal debug messages.
524073 | user | LOG_DEBUG | FT ([str:%s]): input pmk_r1 =[str1:%s] | This shows internal debug messages.
524074 | user | LOG_DEBUG | FT ([str:%s]): input pmk_r1_name =[str1:%s] | This shows internal debug messages.
524075 | user | LOG_DEBUG | FT ([str:%s]): snonce=[str1:%s] | This shows internal debug messages.
524076 | user | LOG_DEBUG | FT ([str:%s]): anonce=[str1:%s] | This shows internal debug messages.
524077 | user | LOG_DEBUG | FT ([str:%s]): Derived ptk [ptk:%s] | This shows internal debug messages.
524078 | user | LOG_DEBUG | FT ([str:%s]): Derived ptk_name [ptk:%s] | This shows internal debug messages.
524079 | user | LOG_DEBUG | FT ([str:%s]): essid:[essid:%s], bssid:[bssid:%s] ukey:0[ukey:%x], mkey:[mkey:%x], psk:[psk:%s],tkip:[tkip:%s] | This shows internal debug messages.
524080 | user | LOG_DEBUG | FT: cannot allocate FT key info entry | This shows internal debug messages.
524081 | user | LOG_DEBUG | [str:%s]: kcache [cache:%pI4] for sta [sta:%s] added | This shows internal debug messages.
524082 | user | LOG_DEBUG | [str:%s]: Error adding pcache | This shows internal debug messages.
524083 | user | LOG_DEBUG | [str:%s]: pcache [pcahe:%p] for sta [sta:%s] added. | This shows internal debug messages.
524084 | user | LOG_DEBUG | FT: xxxkey([xxx:%zu])=[str:%s], mdid=[mdid:%d], ssid=[ssid:%s], r0kh_id=[id:%s] | This shows internal debug messages.
524085 | user | LOG_DEBUG | FT[str:%s]: pmk_r0:[pmk:%s], pmk_r0_name [name:%s] | This shows internal debug messages.
524086 | user | LOG_DEBUG | FT[str:%s]: ptk[ptk:%s] | This shows internal debug messages.
524087 | user | LOG_DEBUG | FT[str:%s]: input: sta [sta:%s], sap_mac[sap:%s] | This shows internal debug messages.
524088 | user | LOG_DEBUG | [str:%s]: kcache [cache:%p] found for sta [sta:%s] | This shows internal debug messages.
524089 | user | LOG_DEBUG | [str:%s]: Error adding kcache and r0_data | This shows internal debug messages.
524090 | user | LOG_DEBUG | [str:%s]: Copy new pmk_r1 = [pmk:%s], pmk_r1_name = [str1:%s] | This shows internal debug messages.
524091 | user | LOG_DEBUG | [str:%s]: Missing kcache entry! | This shows internal debug messages.
524092 | user | LOG_DEBUG | [str:%s]: kcache found | This shows internal debug messages.
524093 | user | LOG_DEBUG | FT([str:%s]) r0kh:[r0kh:%s], r0_name:[str1:%s] | This shows internal debug messages.
524095 | user | LOG_DEBUG | Missing kcache entry! | This shows internal debug messages.
524096 | user | LOG_DEBUG | PMKR0-Name mismatch! cached=[str:%s] | This shows internal debug messages.
524097 | user | LOG_DEBUG | Generated anonce:[str:%s] | This shows internal debug messages.
524098 | user | LOG_DEBUG | [str:%s]: Derived gtk=[str1:%s] | This shows internal debug messages.
524099 | user | LOG_DEBUG | [str:%s]: Encrypted gtk=[str1:%s] | This shows internal debug messages.
524100 | user | LOG_DEBUG | FT([str:%s]): Calculating MIC | This shows internal debug messages.
524101 | user | LOG_DEBUG | MIC buf(60)=[str:%s], mic_buf_len [len:%d] | This shows internal debug messages.
524102 | user | LOG_DEBUG | MIC buf([mic:%d])=[str:%s], mic_buf_len [len:%d] | This shows internal debug messages.
524103 | user | LOG_DEBUG | MIC =[str:%s] | This shows internal debug messages.
524104 | user | LOG_DEBUG | FT:Failed to calculate MIC | This shows internal debug messages.
524105 | user | LOG_DEBUG | FT([str:%s]): buf_len ([len:%zu]) = 2*ETH_ALEN + 1 + mdie_len ([mdie:%zu]) + ftie_len([ftie:%zu]) + rsnie_len([rsnie:%zu]) + ric_len([ric:%zu]), buf [buf:%p] | This shows internal debug messages.
524106 | user | LOG_DEBUG | FT association request | This shows internal debug messages.
524108 | user | LOG_DEBUG | [str:%s]: Error adding kcache | This shows internal debug messages.
524109 | user | LOG_DEBUG | [str:%s]: missing sap entry for bssid [bssid:%s], encr 0x[encr:%x] | This shows internal debug messages.
524110 | user | LOG_DEBUG | Mismatch PMKR1-Name! | This shows internal debug messages.
524111 | user | LOG_DEBUG | [str:%s]: missing sap entry for bssid [bssid:%s] | This shows internal debug messages.
524112 | user | LOG_DEBUG | [func:%s]: kcache essid ([kcacheessid:%s]), essid ([essid:%s]) | This shows internal debug messages.
524113 | user | LOG_DEBUG | auth done called from ncfg_dot1x_validatepmkid_enabled | This shows internal debug messages.
524114 | user | LOG_DEBUG | MAC auth failed, skipping dot1x. | This shows internal debug messages.
524115 | user | LOG_DEBUG | Auth done called from Authenticated state. | This shows internal debug messages.
524116 | user | LOG_DEBUG | DHCP UDR defined vlan. Got response from STM VLAN UPDATED. | This shows internal debug messages.
524117 | user | LOG_DEBUG | Auth done called from Key Challenge. | This shows internal debug messages.
524118 | user | LOG_DEBUG | [func:%s] cached entry [buf:%s]. | This shows internal debug messages.
524119 | user | LOG_DEBUG | [func:%s] Failed to lookup user/dot1xctx. | This shows internal debug messages.
524120 | user | LOG_DEBUG | [func:%s] Failed to lookup user. | This shows internal debug messages.
524121 | user | LOG_DEBUG | Derived VLAN for the user is [vlan:%d]. | This shows internal debug messages.
524122 | user | LOG_DEBUG | ACL/Key propagation failed, Msgtype:[msgtype:%d], keytype:[keytype:%d], mac:[mac:%s], bssid:[bssid:%s], error:[errstr:%s]([errid:%d]), station doesnt exist currently. | This shows internal debug messages.
524123 | user | LOG_DEBUG | ACL/Key propagation failed, Msgtype:[msgtype:%d], keytype:[keytype:%d], mac:[mac:%s], bssid:[bssid:%s], error:[errstr:%s]([errid:%d]), sending deauth to station. | This shows internal debug messages.
524124 | user | LOG_DEBUG | [func:%s](): MAC:[mac:%s], pmkid_present:[pmkid_present:%s], pmkid:[pmkid:%s] | This shows internal debug messages.
524125 | user | LOG_DEBUG | [func:%s](): FT-Bridge Client-MAC:[mac:%s] Recover from K-cache- VLAN:[vlan:%d] ROLE:[role:%s] | This shows internal debug messages.
524126 | user | LOG_WARNING | [func:%s](): FT-Bridge Client-MAC:[mac:%s] Could not find in K-Cache. | This shows internal debug messages.
524127 | user | LOG_ERR | [func:%s]():[line:%u]: MAC:[mac:%s] GSM: Failed to activate Key-cache object. Error:[error:%s] | This shows internal debug messages.
524128 | user | LOG_ERR | [func:%s](): MAC:[mac:%s] GSM: Failed to publish Key-cache object. Error:[error:%s] | This shows internal debug messages.
524129 | user | LOG_DEBUG | [func:%s](): MAC:[mac:%s] GSM: Successfully published Key-cache object. | This shows internal debug messages.
524130 | user | LOG_ERR | [func:%s](): MAC:[mac:%s] GSM: Failed to delete Key-cache object. Error:[error:%s] | This shows internal debug messages.
524131 | user | LOG_DEBUG | [func:%s](): MAC:[mac:%s] GSM: Successfully deleted Key-cache object. | This shows internal debug messages.
524132 | user | LOG_ERR | [func:%s]():[line:%u]: MAC:[mac:%s] BSS:[bssid:%s] GSM: Failed to activate PMK-cache object. Error:[error:%s] | This shows internal debug messages.
524133 | user | LOG_WARNING | [func:%s](): MAC:[mac:%s] BSS:[bssid:%s] GSM: Failed to publish PMK-cache object. Error:[error:%s] | This shows internal debug messages.
524134 | user | LOG_DEBUG | [func:%s](): MAC:[mac:%s] BSS:[bssid:%s] GSM: Successfully published PMK-cache object. | This shows internal debug messages.
524135 | user | LOG_ERR | [func:%s](): MAC:[mac:%s] BSS:[bssid:%s] GSM: Failed to delete PMK-cache object. Error:[error:%s] | This shows internal debug messages.
524136 | user | LOG_DEBUG | [func:%s](): MAC:[mac:%s] BSS:[bssid:%s] GSM: Successfully deleted PMK-cache object. | This shows internal debug messages.
524137 | user | LOG_ERR | [func:%s]():[line:%u]: MAC:[mac:%s] GSM: Failed to get key-cache object. | This shows internal debug messages.
524138 | user | LOG_ERR | [func:%s]():[line:%u]: MAC:[mac:%s] BSS:[bssid:%s] GSM: Successfully deleted PMK-cache object. | This shows internal debug messages.
524139 | user | LOG_DEBUG | [func:%s]():[line:%u]: MAC:[mac:%s] BSS:[bssid:%s] Update:[update:%c] | This shows internal debug messages.
524140 | user | LOG_DEBUG | [func:%s]():[line:%u]: MAC:[mac:%s] BSS:[bssid:%s] Update:[update:%c] | This shows internal debug messages.
524141 | user | LOG_DEBUG | [func:%s]():[line:%u]: MAC:[mac:%s] BSS:[bssid:%s] | This shows internal debug messages.
524142 | user | LOG_DEBUG | [func:%s]():[line:%u]: MAC:[mac:%s] BSS:[bssid:%s] Update:[update:%c] | This shows internal debug messages.
524143 | user | LOG_ERR | Failed to decode vendor attributes | This shows internal debug messages.
524144 | user | LOG_ERR | [func:%s]():[line:%u]: Failed to delete oldest keycache entries. Error:[error:%s] | This shows internal debug messages.
524145 | user | LOG_ERR | [func:%s]():[line:%u]: Failed to delete oldest pmkcache entries. Error:[error:%s] | This shows internal debug messages.
524146 | user | LOG_ERR | [func:%s]():[line:%u]: MAC:[mac:%s] Failed to set GSM ager node. Error:[error:%u] | This shows internal debug messages.
524147 | user | LOG_ERR | [func:%s]():[line:%u]: MAC:[mac:%s] BSS:[bssid:%s] Failed to set GSM ager node. Error:[error:%u] | This shows internal debug messages.
524148 | user | LOG_DEBUG | PMK aging: start-index [si:%d] end-index [ei:%d] (visited, deleted) kcache ([kv:%d], [kd:%d]) pcache ([pv:%d], [pd:%d]) | This shows internal debug messages.
524149 | user | LOG_DEBUG | okc Key found in dt-cache for Client-MAC:[mac:%s]. | This shows internal debug messages.
524150 | user | LOG_DEBUG | 11r key found in dt-cache for Client-MAC:[mac:%s]. | This shows internal debug messages.
524151 | user | LOG_ERR | [func:%s]():[line:%u]: MAC:[mac:%s] Failed to delete GSM ager node. Error:[error:%u] | This shows internal debug messages.
524152 | user | LOG_ERR | [func:%s]():[line:%u]: MAC:[mac:%s] Failed to delete GSM ager node. Error:[error:%u] | This shows internal debug messages.
524153 | user | LOG_DEBUG | [func:%s]():[line:%u]: MAC:[mac:%s] finished authentication, start process auth_done. | This shows internal debug messages.
524154 | user | LOG_DEBUG | [func:%s] ([line:%u]): rtts user=[user:%m] dot1xctx_auth_type=[auth:%d] enabled=[state:%d] result=[result:%d]
524155 | user | LOG_DEBUG | [func:%s] ([line:%u]): rtts user=[user:%m] RTTS_ACCEPT reest=[reest:%d] discard=[discard:%d] keepalive=[keepalive:%d]
524156 | user | LOG_DEBUG | [func:%s] ([line:%u]): rtts user=[user:%m] RTTS_REJECT send stm blacklist bkoff=[backoff:%d]
524157 | user | LOG_DEBUG | [func:%s] ([line:%u]): rtts user=[user:%m] RTTS_RESULT not received
524158 | user | LOG_DEBUG | [func:%s] ([line:%u]): rtts user=[user:%m] RADIUS ACCEPT result=[result:%d] discard=[discard:%d] reest=[reest:%d] keepalive=[keepalive:%d] bkoff=[bkoff:%d] earlylift=[earlylift:%d]
524159 | user | LOG_ERR | [func:%s] ([line:%u]): rtts user=[user:%m] Failed to add VSA for throughput [tput:%d]
524160 | user | LOG_DEBUG | [func:%s] ([line:%u]): rtts user=[user:%m] Added VSA for throughput [tput:%d]
541001 | user | LOG_INFO | Add client [mac:%s] to blacklist, reason is [reason:%s]. | add a client to blacklist.
541002 | user | LOG_INFO | Remove client [mac:%s] from blacklist, reason is [reason:%s]. | remove a client from blacklist.
541003 | user | LOG_WARNING | Client [mac:%s] is failed to authenticate, failure count is [count:%d]. | client authentication failure.
541004 | user | LOG_WARNING | [func:%s]: receive station msg, mac-[mac:%m] bssid-[bssid:%m] essid-[essid:%s] timestamp-[time:%u]-[time_usec:%u]. | AP receive station online/offline.
541005 | user | LOG_DEBUG | [func:%s]: set accounting session, client mac-[mac:%m], time-[time:%u],name-[name:%s]. | AP update client from STM.
541006 | user | LOG_DEBUG | [func:%s]: Set auth state, Station [mac:%m], authenticated [true:%d]. | Station authenticated state.
541007 | user | LOG_DEBUG | [func:%s]: persist client mac-[mac:%m], bssid-[bssid:%m], essid-[essid:%s]. | AP sync persist client to STM.
541008 | user | LOG_DEBUG | [func:%s]: client mac-[mac:%m], bssid-[bssid:%m], essid-[essid:%s], session-[name:%s] [time:%u]. | AP sync client to STM.
541009 | user | LOG_DEBUG | [func:%s]: machine auth token, mac-[mac:%m], bssid-[bssid:%m], ssid-[ssid:%s]. | AP configure machine auth.
541010 | user | LOG_DEBUG | [func:%s]: apip-[ap_ip:%s], clientip-[client_ip:%s], mac-[mac:%m], bssid-[bssid:%m]. | AP sent reauth.
541011 | user | LOG_DEBUG | [func:%s]: sta look up req to apip-[ap_ip:%s], mac-[mac:%m] timestamp-[time:%u]-[time_usec:%u]. | AP sent/receive station request.
541012 | user | LOG_ERR | [func:%s]: [line:%d]: find client-[mac:%m] fail. | Station sync.
541013 | user | LOG_WARNING | [func:%s],[line:%d]: add client [mac:%m], client count [num:%d]. | add a new client.
541014 | user | LOG_DEBUG | [func:%s]: sta lkup response to ap-[ap_ip:%s], mac-[mac:%m], cap-[cap:%s] timestamp-[time:%u]-[time_usec:%u]. | AP sent/receive station response.
541015 | user | LOG_DEBUG | [func:%s]: send machine auth token for sta-[sta:%m]. | Station update.
541016 | user | LOG_DEBUG | [func:%s]: Send reauth ctx for client-[mac:%m], timeout-[to:%d], authtime-[at:%d], auth age-[ag:%d], essid-[essid:%s]. | Station update.
541017 | user | LOG_ERR | [func:%s]: parse tlv ret-[ret:%d] mac-[mac:%m] fail. | Station sync.
541018 | user | LOG_ERR | [func:%s],[line:%d]: could not find client-[mac:%m]. | AP is looking up station.
541019 | user | LOG_DEBUG | [func:%s]: session timeout, sta [mac:%m] , reauth-[session_time:%d], current-[current:%d]. | Station update.
541020 | user | LOG_DEBUG | [func:%s]: sta [mac:%m] reauth disable in ssid-[ssid:%s]. | Station update.
541021 | user | LOG_ERR | sta [mac:%m] - fail to find wlan profile for ssid-[ssid:%s]. | Station sync.
541022 | user | LOG_DEBUG | [func:%s]: send sta-[mac:%m] update to master-[master:%s], essid-[essid:%s]. | Station update.
541023 | user | LOG_WARNING | [func:%s],[line:%d]: del client [mac:%m], client count [num:%d]. | put a client to remove list.
541024 | user | LOG_DEBUG | [func:%s],[line:%d]:get sync message for client [mac:%m], from [from_ap:%s], username [name:%s], hostname [hostname:%s] | station ip updated.
541025 | user | LOG_DEBUG | [func:%s]: check client [mac:%m] [ip:%s] on AP [ap_ip:%s], timeout [timeout:%d] auth time [time:%d]. | Debug client reauth info.
541026 | user | LOG_WARNING | [func:%s]: send disconnect user, AP ip: [ap_ip:%s], client ip [clent_ip:%s]. | AP disconnect client.
541027 | user | LOG_DEBUG | Locate client response for [mac:%m], AP-ip: [ap_ip:%s]. | AP locate client.
541028 | user | LOG_ERR | [func:%s],[line:%d]: could not get stm ip for client-[client:%m], essid-[essid:%s]. | AP send portal auth acl to STM.
541029 | user | LOG_DEBUG | Receive stat publish for client - [mac:%m], from ap [ip:%s]. | Receive stat publish msg.
541030 | user | LOG_DEBUG | [func:%s]: Set user role, Station [mac:%m] essid [essid:%s] role [num:%d] rule_index [index:%x]. | Station user role update.
541031 | user | LOG_INFO | Learning client username: mac-[mac:%m] usr-[username:%s] acct-[acctname:%s]. | learning client usrname.
541032 | user | LOG_INFO | [func: %s]: allocate accounting session id, user-[mac:%m] id-[id:%u]. | learning client usrname.
541033 | user | LOG_DEBUG | [func: %s]: L3 mobility updates user [mac:%m] [action:%s] [type:%s] with [peerip:%s] [vcip:%s]. | Marking or clearing the client as foreign or remote.
541034 | user | LOG_INFO | [func: %s]: set user idle timeout, user-[mac:%m] timeout-[to:%u]. | Set user idle timeout.
541035 | user | LOG_INFO | [func: %s]: receive os msg, mac-[mac:%m], detail-[us:%s]. | Receive os msg.
541036 | user | LOG_INFO | [func:%s]: send idle timeout, sta [mac:%m] , idle time-[time:%d]. | Station update.
541037 | user | LOG_DEBUG | [func:%s]: send accounting interval, sta [mac:%m] , account interval-[time:%d]. | Station update.
541038 | user | LOG_DEBUG | [func:%s]: send class attribute, sta [mac:%m] , class attribute-[class:%s]. | Station update.
541039 | user | LOG_DEBUG | [func:%s]: Set dhcp-opt, Station [mac:%m] essid [essid:%s] role [num:%d] rule_index [index:%x] vlan [vlan:%d] vlanhow[vlanhow:%s]. | Station dhcp-option update.
541040 | user | LOG_DEBUG | [func:%s]: Set os string, client [mac:%m], os [os:%s]. | Station os update.
541041 | user | LOG_DEBUG | [func:%s]: update vc for client [mac:%m]. | Station update to vc.
541042 | user | LOG_DEBUG | [func:%s]: set accounting interval, sta [mac:%m] , account interval-[time:%d]. | Station update.
541043 | user | LOG_DEBUG | [func:%s]: set class attribute, sta [mac:%m] , class attribute-[class:%s]. | Station update.
541044 | user | LOG_DEBUG | [func:%s]: set reauth ctx for client-[mac:%m], timeout-[to:%d], authtime-[at:%d], auth age-[ag:%d], essid-[essid:%s]. | Station update.
541045 | user | LOG_DEBUG | [func:%s]: Send accounting session, client mac-[mac:%m], name-[name:%s], time-[time:%u]. | AP update client from STM.
541046 | user | LOG_ERR | [func:%s]: Unexpected sta-[mac:%m] lkup resp from [ip:%s], | Unexpected sta lkup resp.
541047 | user | LOG_INFO | Recv sta l2 roam msg for sta-[mac:%m], pap-[ip:%s], essid-[ssid:%s] timestamp-[time:%u]-[time_usec:%u] | Receive sta l2 roam.
541048 | user | LOG_INFO | Send move req to [pap:%s], for sta-[mac:%m], essid-[essid:%s] timestamp-[time:%u]-[time_usec:%u] | Send sta move req.
541049 | user | LOG_INFO | Receive move req for sta-[mac:%m], essid-[essid:%s], from-[ap:%s] timestamp-[time:%u]-[time_usec:%u] | Send sta move req.
541050 | user | LOG_INFO | Send move response for sta-[mac:%m], to ap-[ip:%s], timestamp-[time:%u]-[time_usec:%u] | Send sta move resp.
541051 | user | LOG_INFO | Recv sta move resp for sta-[mac:%m], from [ip:%s], timestamp-[time:%u]-[time_usec:%u] | Receive sta move resp.
541052 | user | LOG_INFO | Sta [mac:%m] move timeout, retry cnt [retry:%d] | Sta move timeout
541053 | user | LOG_DEBUG | [func:%s]: Send os string, client [mac:%m], os [os:%s]. | Station os update.
541054 | user | LOG_DEBUG | [func:%s]: Send user role, Station [mac:%m] essid [essid:%s] role [num:%d] rule_index [index:%x]. | Station user role update.
541055 | user | LOG_DEBUG | [func:%s]: Send dhcp-opt, Station [mac:%m] essid [essid:%s] role [num:%d] rule_index [index:%x] vlan [vlan:%d] vlanhow[vlanhow:%s]. | Station dhcp-option update.
541056 | user | LOG_DEBUG | [func:%s]: Add auth state, Station [mac:%m], authenticated [true:%d]. | Station authenticated state.
541057 | user | LOG_DEBUG | [func:%s]: Station [mac:%m], essid [ssid:%s], cp-enable [yes:%d]. | Print cp user.
541058 | user | LOG_DEBUG | [func:%s]: Add calea state, Station [mac:%m], intercept [yes:%d]. | Print calea state add.
541059 | user | LOG_DEBUG | [func:%s]: Set calea state, Station [mac:%m], intercept [yes:%d]. | Print calea state add.
541060 | user | LOG_DEBUG | [func:%s]: Send accounting ctx, client mac-[mac:%m], status-[status:%u], inocts-[inocts:%u], giginocts-[giginocts:%u], outocts-[outocts:%u], gigoutocts-[gigoutocts:%u], inpkts-[inpkts:%u], outpkts-[outpkts:%u], sesstim-[sesstim:%u], sessid-[sessid:%s], cpradip-[cpradip:%s]. | AP update client from STM.
541061 | user | LOG_DEBUG | [func:%s]: Set accounting ctx, client mac-[mac:%m], status-[status:%u], inocts-[inocts:%u], giginocts-[giginocts:%u], outocts-[outocts:%u], gigoutocts-[gigoutocts:%u], inpkts-[inpkts:%u], outpkts-[outpkts:%u], sesstim-[sesstim:%u], sessid-[sessid:%s], cpradip-[cpradip:%s]. | AP update client in CLI.
541062 | user | LOG_DEBUG | [func:%s]: Send accounting request, client mac-[mac:%m], status-[status:%u]. | Send sta accouting request to STM.
541063 | user | LOG_DEBUG | Locate client send to slave for [mac:%m], AP-ip: [ap_ip:%s]. | AP locate client.
541064 | user | LOG_DEBUG | Reclassify ap type for: [mac:%m], phyType: [phy:%d], rapType: [rap:%d]. | Reclassify ap type.
541065 | user | LOG_DEBUG | Reclassify ap type conf lvl for: [mac:%m], phyType: [phy:%d], rapType: [rap:%d], confLvl: [cl:%d]. | Reclassify ap type conf level.
541066 | user | LOG_DEBUG | Reclassify sta type for: [mac:%m], phyType: [phy:%d], rapType: [rap:%d]. | Reclassify sta type.
541067 | user | LOG_INFO | Rfc3576 update client role for: [mac:%m], [role:%s], idx-[idx:%u], acl-[acl:%u]. | Update user role.
541068 | user | LOG_INFO | Receive XML API lookup for: [mac:%m], [ip:%s]. | Receive XML API
541069 | user | LOG_INFO | Receive XML API usr_del for: [mac:%m], [ip:%s]. | Receive XML API usr_del
541070 | user | LOG_INFO | Receive XML API usr_blacklist for: [mac:%m], [ip:%s]. | Receive XML API usr_blacklist
541071 | user | LOG_INFO | Receive XML API usr_query for: [mac:%m], [ip:%s]. | Receive XML API usr_query
541072 | user | LOG_INFO | Receive XML API usr_auth for: [mac:%m], [ip:%s]. | Receive XML API usr_auth
541073 | user | LOG_DEBUG | [func:%s]: Set FACEBOOK token, client [mac:%m], token [token:%s]. | Facebook client token update.
541074 | user | LOG_DEBUG | [func:%s]: Add FACEBOOK token, client [mac:%m], token [token:%s]. | Facebook client token update.
541075 | user | LOG_DEBUG | [func:%s]: receive ppsk req for client [mac:%m]. | PPSK request.
541076 | user | LOG_DEBUG | [func:%s]: reply ppsk [ppsk:%s]. | PPSK reply.
541077 | user | LOG_DEBUG | [func:%s]: v6 address [mac:%m] [ip:%s]. | IPV6 address update.
541078 | user | LOG_DEBUG | [func:%s]: Send ppsk ctx, client mac-[mac:%m], is_valid-[is_valid:%u], nusers-[nusers:%u], username-[username:%s]. | AP update client from STM.
541079 | user | LOG_DEBUG | [func:%s]: set ppsk ctx, client mac-[mac:%m], is_valid-[is_valid:%u], nusers-[nusers:%u], username-[username:%s]. | AP update client in CLI.
541080 | user | LOG_DEBUG | [msg:%s] | This shows an internal clarity auth debug log
541081 | user | LOG_ERR | [msg:%s] | This shows an internal clarity auth error log
541082 | user | LOG_WARNING | [msg:%s] | This shows an internal clarity auth warning log
541083 | user | LOG_DEBUG | [func:%s]: compare accounting session start time, client mac-[mac:%m], time-[time:%u],ext_time-[ext_time:%u],name-[name:%s]. | Compare accounting session start time between local data and old ap data.
541084 | user | LOG_DEBUG | [func:%s]: reset client information when it roam back, client mac-[mac:%m]. | Reset client information when it roam back.
541085 | user | LOG_INFO | [func:%s]: Add user-[user:%s] in Auth Survivability cache for client-[mac:%m]. | Add new user entry in cache.
541086 | user | LOG_INFO | [func:%s]: Update user-[user:%s] in Auth Survivability cache for client-[mac:%m]. | Updating existing user entry in cache.
541087 | user | LOG_INFO | [func:%s]: Delete user-[user:%s] in Auth Survivability cace for timeout. | Delete existing user entry in cache.
541088 | user | LOG_INFO | [func:%s]: Send user-[user:%s] for Auth Survivability to AP-[ip:%s]. | Sync cached user for Auth Sruvivability to new AP.
541089 | user | LOG_INFO | [func:%s]: Send user-[user:%s] for Auth Survivability to AP-[ip:%s]. aruba_vlan-[vlan:%hu] aruba_named_vlan-[named_vlan:%s] aruba_no_dhcp_fingerprint-[finger_print:%hhu] aruba_role-[role:%s] tunnel_type-[tunnel_type:%hhu] tunnel_medium_type-[tunnel_media_type:%hhu] tunnel_private_group_id-[tunnel_private_groupid:%s] pw_user_name-[pw_user_name:%s] pw_session_timeout-[session_timeout:%u] | Sync cached user for Auth Sruvivability to new AP.
541090 | user | LOG_INFO | [func:%s]: Receive synced user-[user:%s] for Auth Survivability from AP-[ip:%s]. | Receive user for Auth Sruvivability from old AP.
541091 | user | LOG_INFO | [func:%s]: Receive synced user-[user:%s] for Auth Survivability from AP-[ip:%s]. aruba_vlan-[vlan:%hu] aruba_named_vlan-[named_vlan:%s] aruba_no_dhcp_fingerprint-[finger_print:%hhu] aruba_role-[role:%s] tunnel_type-[tunnel_type:%hhu] tunnel_medium_type-[tunnel_media_type:%hhu] tunnel_private_group_id-[tunnel_private_groupid:%s] pw_user_name-[pw_user_name:%s] pw_session_timeout-[session_timeout:%u] | Receive cached user attributes for Auth Sruvivability from old AP.
541092 | user | LOG_INFO | [func:%s]: Add user-[user:%s] in Auth Survivability cache for client-[mac:%m]. aruba_vlan-[vlan:%hu] aruba_named_vlan-[named_vlan:%s] aruba_no_dhcp_fingerprint-[finger_print:%hhu] aruba_role-[role:%s] tunnel_type-[tunnel_type:%hhu] tunnel_medium_type-[tunnel_media_type:%hhu] tunnel_private_group_id-[tunnel_private_groupid:%s] pw_user_name-[pw_user_name:%s] pw_session_timeout-[session_timeout:%d] | Add new user entry in cache.
541093 | user | LOG_INFO | [func:%s]: Update user-[user:%s] in Auth Survivability cache for client-[mac:%m]. aruba_vlan-[vlan:%hu] aruba_named_vlan-[named_vlan:%s] aruba_no_dhcp_fingerprint-[finger_print:%hhu] aruba_role-[role:%s] tunnel_type-[tunnel_type:%hhu] tunnel_medium_type-[tunnel_media_type:%hhu] tunnel_private_group_id-[tunnel_private_groupid:%s] pw_user_name-[pw_user_name:%s] pw_session_timeout-[session_timeout:%d] | Updating existing user entry in cache.
541094 | user | LOG_DEBUG | [func:%s]: Send client name string, client [mac:%m], client name [clent_name:%s]. | Station name update.
541095 | user | LOG_DEBUG | [func:%s]: Send client hotst name string, client [mac:%m], client host name [clent_host_name:%s]. | Station clietn host name update.
541096 | user | LOG_DEBUG | [func:%s]: Set client name string, client [mac:%m], name [client_name:%s]. | Station name update.
541097 | user | LOG_DEBUG | [func:%s]: Set client host name string, client [mac:%m], host name [client_host_name:%s]. | Station host name update.
541098 | user | LOG_DEBUG | [func:%s]: Set download-role cache, client [mac:%m], role-name [name:%s]. | Cache download-role name.
541099 | user | LOG_DEBUG | [func:%s]: Add download-role cache, client [mac:%m], role-name [name:%s]. | download-role cache update.

## ARM Messages
ID | Category | Severity | Message | Action
700100 | arm | LOG_WARNING | [msg:%s]
700101 | arm | LOG_DEBUG | [msg:%s]
700102 | arm | LOG_ERR | [msg:%s]
702001 | arm | LOG_DEBUG | [msg:%s]
702002 | arm | LOG_ERR | [msg:%s] | Contact your support provider

## System Messages
ID | Category | Severity | Message | Description | Action
304000 | system | LOG_ERR | Unexpected stm (Station management) runtime error at [func:%s], [line:%d] | Unexpected condition occurred in the station manager (stm). | Contact Aruba tech-support.
304001 | system | LOG_ERR | Unexpected stm (Station management) runtime error at [func:%s], [line:%d], [data:%s] | Unexpected condition occurred in the station manager (stm) | Contact Aruba tech-support.
304002 | system | LOG_WARNING | AP [name:%s]: No response from authmgr for BSSID [bssid:%m] | Unexpected condition occurred in the station manager (stm). Report to technical support.
304003 | system | LOG_DEBUG | [msg:%s] | System related debugging messages logged in the station manager (stm).
304004 | system | LOG_WARNING | License Check failed, dropping request
304005 | system | LOG_WARNING | Ortronics AP support not licensed; dropping request
304006 | system | LOG_NOTICE | IGMP Drop Tx - [s_addr:%P]
304007 | system | LOG_NOTICE | IGMP Join Tx - [s_addr:%P]
304008 | system | LOG_DEBUG | [msg:%s]
304009 | system | LOG_WARNING | enet_move_tunnel: Tunnel [id:%d] not found
304011 | system | LOG_WARNING | stop_signal - Why was I called ... exiting
304013 | system | LOG_WARNING | tunnel_timeout: Tunnel 0x[tunnel_id:%x] not found
304014 | system | LOG_WARNING | received frame of unknown type [type:%x] (subtype [stype:%x])
304015 | system | LOG_WARNING | handle_tunnel_info_request: Tunnel [tunnel_id:%d] not found
304016 | system | LOG_WARNING | IP [tunnel_ip:%P] MAC [mac:%m] ARP Query failed
304017 | system | LOG_WARNING | [func:%s]:[line:%d] Too many TCLAS. dropping...
304018 | system | LOG_WARNING | [func:%s]:[line:%d] Unknown EID - [eid:%d]
304019 | system | LOG_WARNING | Unknown Category in Action Frames: [category:%d]-[action:%d]... dropping
304020 | system | LOG_WARNING | Unknown WMM Action [action:%d] in [__func__:%s] dropping
304021 | system | LOG_DEBUG | [func:%s]:[line:%d] Flow [flow_id:%d] not found
304022 | system | LOG_WARNING | [func:%s]: dropped for license key enforcement
304023 | system | LOG_WARNING | [func:%s]: Response from Server for [mux_client_mac:%s]: Client has no state
304024 | system | LOG_WARNING | [func:%s]: Dropping Heartbeat from unknown mux [mac:%m]-[dest:%d]
304025 | system | LOG_WARNING | [func:%s]: Invalid S-[slot:%d] P-[port:%d]
304026 | system | LOG_WARNING | [func:%s]: New Id [new_id:%d] different than old [id:%d]
304027 | system | LOG_WARNING | VoIP Start/Stop received ... VoIP hash table not created yet
304028 | system | LOG_WARNING | [func:%s]: [ip:%P] message out of order
304029 | system | LOG_WARNING | [func:%s]: too many voip clients
304030 | system | LOG_DEBUG | License key - [f:%s] - [mode:%s] | This message indicates whether the specified licensed feature is enabled or disabled
304031 | system | LOG_NOTICE | PAPI message to [ip:%P] port [port:%d] timed out
304032 | system | LOG_NOTICE | 902il Compatibility mode [enadis:%s] | NEC 902il compatibility mode was enabled or disabled
304033 | system | LOG_WARNING | Mesh AP support not licensed; dropping request
304034 | system | LOG_DEBUG | handle_enet_message_response: MAC [mac:%m] nothing outstanding
304035 | system | LOG_ERR | PAPI_Send failed: [error:%d]; from [sport:%d] to [toaddr:%P]:[toport:%d] len [len:%d] type [type:%d] | Inter-process communication message failed to reach the target.
304036 | system | LOG_DEBUG | handle_enet_message_response: IP [ip:%P] not found
304037 | system | LOG_INFO | VPOOL: Initialized VLAN pool for virtual AP '[name:%s]' (size=[size:%d], VLAN-MAP=[addr:%p], Refcnt=[cnt:%d])
304038 | system | LOG_INFO | VPOOL: VLAN Pool already initialized for VLAN-MAP [addr:%x], refcnt [cnt:%d]
304039 | system | LOG_ERR | VPOOL: Maximum capcity ([count:%d]) reached for Vlan Pool hash table | Please contact support
304040 | system | LOG_ERR | VPOOL: Vlan Pool hash table ([vap:%s]) collision at [entry:%d]. Not handled! | Please contact support
304041 | system | LOG_ERR | VPOOL: Error allocating VLAN from Virtual AP pool [name:%s] | Please contact support
304042 | system | LOG_INFO | VPOOL: Adding VLAN [vid:%d] to hash table
304043 | system | LOG_INFO | VPOOL: Free VLAN Pool for VLAN-MAP [addr:%p], refcnt [cnt:%d]
304044 | system | LOG_WARNING | Waiting for dbstart... | The application is waiting for the database to be ready for access.
304045 | system | LOG_ERR | Connection to User DB failed | The application was not able to connect to the user database.
304046 | system | LOG_ERR | Creation of Client Blacklist tables in User DB failed | The application was not able to create the Client Blacklist tables in the user database.
304047 | system | LOG_ERR | SQL Command [command:%s] failed on User DB. Reason: [reason:%s] | This log indicates that an SQL command failed when it was executed on the user database.
304048 | system | LOG_WARNING | User DB query issue in: [call: %s]. SQL command: [cmd: %s]. | This log indicates that there was an issue when a command was executed on the user database.
304049 | system | LOG_ERR | Update to client blacklist database table failed. | This log indicates that an update to the client blacklist database table failed.
304050 | system | LOG_WARNING | Client blacklist purged by Administrator. | This log indicates that the client blacklist was purged by the administrator.
304051 | system | LOG_DEBUG | In-memory client blacklist table cleared. | This log indicates that the in-memory client blacklist was cleared.
304052 | system | LOG_DEBUG | Client blacklist database table cleared. | This log indicates that the client blacklist database table was cleared.
304053 | system | LOG_DEBUG | Client blacklist repopulated from database. | This log indicates that the in-memory client blacklist was repopulated from the database.
304054 | system | LOG_ERR | Client blacklist is full and caused an entry to not be added. Limit: [limit: %d]. | This log indicates that the client blacklist table is full and an entry that would have been added could not be added.
304055 | system | LOG_ERR | Unexpected stm (Station management) runtime error at [func:%s], [line:%d], [data:%s] | Unexpected condition occurred in the station manager (stm) | Contact Aruba tech-support.
304056 | system | LOG_NOTICE | Stm (Station management) notice at [func:%s], [line:%d], [data:%s] | This log indicates the route point is an IP tunnel
304057 | system | LOG_INFO | [msg:%s] | AP Heartbeat Tunnel Timeout indication from Datapath
304058 | system | LOG_ERR | PAPI_Send failed, [func:%s], [line:%d]: [error:%s]; opcode [opcode:%d] action [action:%d] | Aruba inter-process communication message failed to reach datapath.
304059 | system | LOG_DEBUG | [func:%s], [line:%d]: sap_ip: [sapip:%s], tunnel_ip: [tunnelip:%s], tunnel id: [tunnelid:%x] | This debugging log indicates the tunnel id returned from datapath.
304060 | system | LOG_ERR | [func:%s], [line:%d]: Sibyte reply truncated; opcode [opcode:%d] action [action:%d] | Datapath reply to PAPI message sent is truncated.
304061 | system | LOG_DEBUG | [func:%s], [line:%d]: add [add:%d] mcast_group [group:%x] dest_idx: [dest:%x] | This debugging log indicates the multicast group and destination index.
304062 | system | LOG_ERR | PAPI_Send failed, [func:%s], [line:%d]: [error:%s] | Aruba inter-process communication message failed to reach auth manager.
304063 | system | LOG_ERR | PAPI_Send failed, [func:%s], [line:%d]: [error:%s] | Aruba inter-process communication message failed to reach air monitor.
304064 | system | LOG_ERR | PAPI_Send failed, [func:%s], [line:%d]: [error:%s], dstport [dst:%d], msgcode [code:%d] | Aruba inter-process communication message failed to reach destination.
304065 | system | LOG_ERR | PAPI_Send failed, [func:%s], [line:%d]: [error:%s], dstport [dst:%d] | Aruba inter-process communication message failed to reach destination.
304066 | system | LOG_DEBUG | [func:%s]: [line:%d]: vlan [id:%d] has [user:%d] users | Count user number from a specified vlan.
304067 | system | LOG_ERR | PAPI_Send failed: [func:%s], [line:%d]: [error:%s]; from [sport:%d] to [toaddr:%P]:[toport:%d] len [len:%d] type [type:%d] | Inter-process communication message failed to reach the target.
304068 | system | LOG_INFO | [func:%s], [line:%d]: STM restarts and notifies datapath to clean up users | STM restarts and notifies datapath to clean up users.
304069 | system | LOG_DEBUG | Sending msg from STM to AMP mgmt-server [ip:%P] radios:[nradios:%d] vaps:[nvaps:%d] stas:[stas:%d] unassoc_stas:[unassoc_stas:%d] ap_info:[ap_info:%d] radio_info:[radio_info:%d] vap_info:[vap_info:%d] ap_sys_info:[ap_sys_info:%d] radios_ext:[nradios_ext:%d] vaps_ext:[nvaps_ext:%d] stas_ext:[stats_ext:%d] ap_eth_stats[ap_eth_stats:%d] ap_usb_stats[ap_usb_stats:%d] | This log displays a record of the transmission of the AMON message from STM to the amp management server. It includes statistics regarding the number of transmitted STM records.
304070 | system | LOG_DEBUG | Sending msg from STM to mgmt-server [ip:%P] radios:[nradios:%d] vaps:[nvaps:%d] stas:[stas:%d] unassoc_stas:[unassoc_stas:%d] ap_info:[ap_info:%d] radio_info:[radio_info:%d] vap_info:[vap_info:%d] ap_sys_info:[ap_sys_info:%d] radios_ext:[nradios_ext:%d] vaps_ext:[nvaps_ext:%d] stas_ext:[stats_ext:%d] ap_eth_stats[ap_eth_stats:%d] ap_usb_stats[ap_usb_stats:%d] | This log displays a record of the transmission of the AMON message from STM to the ale management server. It includes statistics regarding the number of transmitted STM records.
304071 | system | LOG_DEBUG | Sending msg STM to HTTP mgmt-server [protocol:%s] [hostname:%s] [port:%d] [identifier:%s] radios:[nradios:%d] vaps:[nvaps:%d] stas:[stas:%d] unassoc_stas:[unassoc_stas:%d] ap_info:[ap_info:%d] radio_info:[radio_info:%d] vap_info:[vap_info:%d] ap_sys_info:[ap_sys_info:%d] radios_ext:[nradios_ext:%d] vaps_ext:[nvaps_ext:%d] stas_ext:[stats_ext:%d] ap_eth_stats[ap_eth_stats:%d] ap_usb_stats[ap_usb_stats:%d] | This log displays a record of the transmission of the AMON message from STM to the http management server. It includes statistics regarding the number of transmitted STM records.
304072 | system | LOG_DEBUG | Adding AP_NEIGHBORS records, count [num_records:%d] | This log indicates the number of ap neighbors records added to the AMON message buffer.
304073 | system | LOG_DEBUG | Sent a total of [num_records:%d] AP_NEIGHBORS records | This log indicates the total number of ap neighbors records sent to the management server.
304074 | system | LOG_DEBUG | Adding RADIO_STATS records, count [num_records:%d] | This log indicates the number of radio stats records added to the AMON message buffer.
304075 | system | LOG_DEBUG | Sent a total of [num_records:%d] RADIO_STATS records | This log indicates the total number of radio stats records sent to the management server.
304076 | system | LOG_DEBUG | Adding VAP_STATS records, count [num_records:%d] | This log indicates the number of vap stats records added to the AMON message buffer.
304077 | system | LOG_DEBUG | Sent a total of [num_records:%d] VAP_STATS records | This log indicates the total number of vap stats records sent to the management server.
304078 | system | LOG_DEBUG | Adding UNASSOCIATED_STA records, count [num_records:%d] | This log indicates the number of unassociated station records added to the AMON message buffer.
304079 | system | LOG_DEBUG | Sent a total of [num_records:%d] UNASSOCIATED_STA records | This log indicates the total number of unassociated station records sent to the management server.
304080 | system | LOG_DEBUG | Adding STATION_STATS records, count [num_records:%d] | This log indicates the number of station stats records added to the AMON message buffer.
304081 | system | LOG_DEBUG | Sent a total of [num_records:%d] STATION_STATS records | This log indicates the total number of station stats records sent to the management server.
304082 | system | LOG_DEBUG | Adding AP_INFO records, count [num_records:%d] | This log indicates the number of ap info records to the AMON message buffer.
304083 | system | LOG_DEBUG | Sent a total of [num_records:%d] AP_INFO records | This log indicates the total number of ap info records sent to the management server.
304084 | system | LOG_DEBUG | Adding RADIO_INFO records, count [num_records:%d] | This log indicates the number of radio info records added to the AMON message buffer.
304085 | system | LOG_DEBUG | Sent a total of [num_records:%d] RADIO_INFO records | This log indicates the total number of radio info records sent to the management server.
304086 | system | LOG_DEBUG | Adding VAP_INFO records, count [num_records:%d] | This log indicates the number of vap info records added to the AMON message buffer.
304087 | system | LOG_DEBUG | Sent a total of [num_records:%d] VAP_INFO records | This log indicates the total number of vap info records sent to the management server.
304088 | system | LOG_DEBUG | Adding AP_SYS_STATS records, count [num_records:%d] | This log indicates the number of ap system stats records added to the AMON message buffer.
304089 | system | LOG_DEBUG | Sent a total of [num_records:%d] AP_SYS_STATS records | This log indicates the total number of ap system stats records sent to the management server.
304090 | system | LOG_DEBUG | handle_enet_message_response: IP [ip:%P] PORT [port:%d] not found
304091 | system | LOG_WARNING | Station Up message parse error for AP [ip:%P]
304092 | system | LOG_DEBUG | [APSTM_PASS_STA:%s] | This log used in different phases of APSTM_PASSIVE_STA AMON table population.
304093 | system | LOG_DEBUG | [CTRL_STM_PASS_STA:%s] | This log used in different phases of CTRL_STM_PASSIVE_STA AMON table population.
304094 | system | LOG_DEBUG | [APSTM_PASS_BSS_AGG:%s] | This log used in different phases of APSTM_PASSIVE_BSS_AGGR AMON table population.
304095 | system | LOG_ERR | [AMON_ERROR:%s] | This log used to track errors in AMON message building.
304096 | system | LOG_WARNING | stm mon update queue size reaches the threshold [threshold:%u], current [current:%llu] | This log indicates stm mon update queue size reaches the threshold. stm will start dropping sta and user mon update
304097 | system | LOG_DEBUG | In-memory client trail-info cleared. | This log indicates that the in-memory client trail-info cleared.
304098 | system | LOG_DEBUG | Adding RADIO_STATS_EXT records, count [num_records:%d] | This log indicates the number of radio stats ext records added to the AMON message buffer.
304099 | system | LOG_DEBUG | Sent a total of [num_records:%d] RADIO_STATS_EXT records | This log indicates the total number of radio stats ext records sent to the management server.
304100 | system | LOG_DEBUG | Adding VAP_STATS_EXT records, count [num_records:%d] | This log indicates the number of vap stats ext records added to the AMON message buffer.
304101 | system | LOG_DEBUG | Sent a total of [num_records:%d] VAP_STATS_EXT records | This log indicates the total number of vap stats ext records sent to the management server.
304102 | system | LOG_DEBUG | Adding STATION_STATS_EXT records, count [num_records:%d] | This log indicates the number of station stats ext records added to the AMON message buffer.
304103 | system | LOG_DEBUG | Sent a total of [num_records:%d] VAP_STATS_EXT records | This log indicates the total number of station stats ext records sent to the management server.
304104 | system | LOG_WARNING | [msg:%s] | System related warning messages logged in the station manager (stm).
304105 | system | LOG_DEBUG | Adding AP_ETH_STATS records, count [num_records:%d] | This log indicates the number of ethernet stats records added to the AMON message buffer.
304106 | system | LOG_DEBUG | Sent a total of [num_records:%d] AP_ETH_STATS records | This log indicates the total number of ethernet stats records sent to the management server.
304107 | system | LOG_DEBUG | Adding AP_USB_STATS records, count [num_records:%d] | This log indicates the number of USB stats records added to the AMON message buffer.
304108 | system | LOG_DEBUG | Sent a total of [num_records:%d] AP_USB_STATS records | This log indicates the total number of USB stats records sent to the management server.
304109 | system | LOG_WARNING | No available license type [lic:%s] for Tunneled Node [name:%s]
304110 | system | LOG_DEBUG | MM: [func:%s] mon client [name:%s] user info added, uuid = [uuid:%s], mac = [mac:%s]
304111 | system | LOG_DEBUG | MM: [func:%s] mon client's user info deleted for entry with uuid = [uuid:%s]
304112 | system | LOG_ERR | MM: [func:%s] received NULL gsm during mon user delete
304113 | system | LOG_DEBUG | MM: [func:%s] mon client's [name:%s] user IP updated uuid = [uuid:%s], mac = [mac:%s], ip = [ip:%s], role = [role:%s]
304114 | system | LOG_DEBUG | [msg:%s]
304115 | system | LOG_DEBUG | MM: mon client [name:%s] deleted and recreated (l2 mobility)... last bssid = [last_bssid:%s], new bssid = [new_bssid:%s]
311000 | system | LOG_WARNING | Attempt to change LMS of remote AP ignored
311001 | system | LOG_INFO | LMS changed from [old_ip:%pI4] to [new_ip:%pI4]
311002 | system | LOG_WARNING | Rebooting: [reason:%s]
311003 | system | LOG_WARNING | AP flash image is invalid
311004 | system | LOG_WARNING | Missed [num:%d] heartbeats; rebootstrapping
311006 | system | LOG_WARNING | Broken tunnel to switch detected on radio [radio:%d] VAP [vap:%d]; rebootstrapping
311007 | system | LOG_WARNING | Broken tunnel to switch detected on wired AP interface [ifnum:%d]; rebootstrapping
311008 | system | LOG_DEBUG | [msg:%s]
311009 | system | LOG_DEBUG | [msg:%s]
311010 | system | LOG_WARNING | AP could not boot from flash -- bad checksum
311011 | system | LOG_WARNING | No Mesh Radio profile. Mesh role[role:%s] Band[band:%s] Radio[radio:%d].
311012 | system | LOG_WARNING | Enet [enetnum:%d]: Unsupported speed [rspeed:%s]; using [using:%s]
311013 | system | LOG_ERR | Image upgrade failed; details follow. | The AP was unable to upgrade its image. Message 311014 will follow with details about the error.
311014 | system | LOG_ERR | [line:%s] | This message presents detailed information about an AP image upgrade error.
311015 | system | LOG_NOTICE | Wipe out AP flash.
311016 | system | LOG_ERR | Unable to create domain list file | Internal error occured while accessing domain lists file.
311017 | system | LOG_ERR | Error occured while resolving IP's for domains | Internal error occured while resolving the domain names, contact support.
311018 | system | LOG_ERR | Unable to read domain results file | Internal error occured while processing the domain results file, contact support.
311019 | system | LOG_ERR | Unable to generate certificate signing request (CSR). AP will reboot. | The access point was unable to generate a certificate signing request (CSR). Contact technical support.
311020 | system | LOG_ERR | An internal system error has occurred at file [file:%s] function [function:%s] line [line:%d] error [error:%s]. | This log indicates that we encountered an internal system error. Technical support should be contacted with this information.
311021 | system | LOG_ERR | An internal system error has occurred at file [file:%s] function [function:%s] line [line:%d] error [error:%s]. | This log indicates that we encountered an internal system error. Technical support should be contacted with this information.
311022 | system | LOG_ERR | Error allocating memory at file [file:%s] function [function:%s] line [line:%d]. Allocating [bytes:%d] bytes. | System failed to allocate memory at the specified location | Use "show memory" and "show process" commands to monitor memory usage. Contact customer support if problem persists.
311023 | system | LOG_ERR | Error allocating memory at file [file:%s] function [function:%s] line [line:%d]. Allocating [bytes:%d] bytes. | System failed to allocate memory at the specified location | Use "show memory" and "show process" commands to monitor memory usage. Contact customer support if problem persists.
311024 | system | LOG_NOTICE | Attempting to transfer panic dump to server [server:%s] | Transferring panic information file to server | Contact Technical Support
311025 | system | LOG_DEBUG | [msg:%s]
311026 | system | LOG_WARNING | [msg:%s]
311027 | system | LOG_ERR | [msg:%s]
311028 | system | LOG_WARNING | AP LACP striping IP changed from [old_ip:%s] to [new_ip:%s]. Recreating VAPs of radio [radio:%d].
311029 | system | LOG_NOTICE | [msg:%s]
311030 | system | LOG_NOTICE | [msg:%s]
311031 | system | LOG_INFO | [msg:%s]
311032 | system | LOG_INFO | [msg:%s]
311033 | system | LOG_WARNING | [msg:%s]
311034 | system | LOG_WARNING | [msg:%s]
320000 | system | LOG_ERR | unknown attribute [attr:%d]. | This shows an internal debug message
326000 | system | LOG_INFO | AM initialized.
326001 | system | LOG_DEBUG | AM: [msg:%s]
326004 | system | LOG_WARNING | AM: Error Adding STA [mac_addr:%s] to AP [bssid_str:%s] SSID [ssid:%s]
326009 | system | LOG_NOTICE | AM: Wi-Fi Interface Reinit called for [bssid:%s]
326010 | system | LOG_NOTICE | AM: calling remove_ap [bssid:%s]
326011 | system | LOG_NOTICE | AM: calling remove_pot_sta [mac_addr:%s]
326012 | system | LOG_NOTICE | AM: calling remove_pot_ap [bssid:%s]
326013 | system | LOG_NOTICE | AM: SAPCP-Parse called
326014 | system | LOG_NOTICE | AM: SAPCP-Parse dropped
326054 | system | LOG_ERR | AM: read error - [recvlen:%d]
326055 | system | LOG_ERR | AM: Received frame of size 0 from driver: Is-RX=[rx:%d] BufLen= [buf_len:%d] Channel=[ch:%d]
326063 | system | LOG_ERR | AM: INET not configured in this system
326067 | system | LOG_NOTICE | AM: IP [newbury_ip:%s] Port [newbury_port:%d] Socket [newbury_sock:%d]
326068 | system | LOG_ERR | AM: Cannot retrieve ARP info
326070 | system | LOG_WARNING | AM: message too large:[len:%d]. Dropping! |  | If the problem persists, contact your support provider
326071 | system | LOG_ERR | AM: System encountered an internal communication error. Error occurred when message was sent from source application [src:%s] destination application [dst:%s] at file [file:%s] function [func:%s] line [line:%d] error [error:%s].
326073 | system | LOG_WARNING | AM: [line:%d]: response too long [bl:%d]
326076 | system | LOG_DEBUG | AM: Sending Probe Poll Response V2: NumAPs=[num_aps:%d] NumSTAs=[num_sta:%d] Len=[bl:%d]
326075 | system | LOG_INFO | AM: Dropping PROBE_POLL_REQUEST from Switch IP [wms_ip:%s]
326077 | system | LOG_NOTICE | AM: [function:%s]: length mismatch expected [bytes_read:%d], got [msg_len:%d]
326081 | system | LOG_DEBUG | AM: Processing WMS_MODE message
326083 | system | LOG_WARNING | AM: Setting the communication path of state info to: Master switch
326084 | system | LOG_WARNING | AM: Setting the communication path of state and stats info to: Local switch
326085 | system | LOG_WARNING | AM: Setting collection of statistics to : [mode:%s]
326086 | system | LOG_DEBUG | AM: Sending Probe Register Message to : [ip:%s]
326087 | system | LOG_DEBUG | AM: Sending Probe UnRegister Message to : [ip:%s]
326088 | system | LOG_INFO | AM: Marking Switch [ip:%s] as Down
326090 | system | LOG_DEBUG | AM: message len [node_bl:%d]
326091 | system | LOG_NOTICE | AM: Radio Stats: APs=[num_ap:%d] STAs=[num_assoc_sta:%d] Mon-APs=[num_mon_ap:%d] Mon-STAs=[num_mon_sta:%d]
326092 | system | LOG_DEBUG | AM: [line:%d]: Sending PROBE_STATS_UPDATE_MESSAGE for STAs of length [bl:%d]
326093 | system | LOG_DEBUG | AM: [line:%d]: Sending STM_AP_STATS_UPDATE for STAs of length [bl:%d]
326096 | system | LOG_WARNING | AM: message too long [bl:%d]
326097 | system | LOG_INFO | AM [bssid:%s]: Received a PROBE_POLL_REQUEST from [ip:%s]
326098 | system | LOG_INFO | AM: PAPI_Send failed. [msg:%s]
326100 | system | LOG_DEBUG | AM: Sending Probe Poll Response for unclassified devices: NumAPs=[num_aps:%d] NumSTAs=[num_sta:%d] Len=[bl:%d]
326101 | system | LOG_NOTICE | AM: length mismatch for message [msg_type:%d], expected [bytes_read:%d], got [msg_len:%d]
326102 | system | LOG_NOTICE | AM: unable to find AP [bssid:%s]
326106 | system | LOG_NOTICE | AM: unable to find STA [bssid:%s] PHY [phy_type:%d]
326107 | system | LOG_NOTICE | AM: RSTA Type: [rap_type:%d] Valid-exempt:[ve:%s] for STA [bssid:%s]
326129 | system | LOG_INFO | AM: Setting PPP IP to [ip:%s] for interface [iface:%s]
326130 | system | LOG_INFO | AM: Applying [type:%s] profile config
326140 | system | LOG_INFO | AM: Max number of Valid OUIs reached.
326141 | system | LOG_INFO | AM: Applying IDS Rate Thresholds profile config for frametype: [frametype:%d]
326143 | system | LOG_ERR | AM: Received incorrect number of Rate Threshold Profile instances: [np:%d]
326145 | system | LOG_INFO | AM: Applying IDS Signature profile config. Group: [group_num:%d] Number of Instances: [num_sign:%d]
326148 | system | LOG_NOTICE | AM: set_mode called for [bssid:%s] type [probe_type:%d] active [active:%d]
326157 | system | LOG_WARNING | AM: Too many Wi-Fi(s) interfaces = [wifi_index:%d]
326158 | system | LOG_WARNING | AM: MAX_SIZE = [DET_STATS_READ:%d], actual size = [det_proc_stats_size:%d]
326159 | system | LOG_WARNING | AM: Name of WIFI_INT is invalid([proc_interface:%s])
326183 | system | LOG_ERR | AM: Can't get STA_INFO for [ifname:%s]:[rval:%d]
326200 | system | LOG_WARNING | AM: Unable to find WIF for [bssid:%s]
326201 | system | LOG_WARNING | AM: Calibration already in progress for [bssid:%s]
326202 | system | LOG_WARNING | AM: Invalid Channel [channel:%d] for [bssid:%s]
326205 | system | LOG_NOTICE | AM: Adding new Gateway MAC: [mac:%s]
326215 | system | LOG_NOTICE | AM: Adding new tagged Gateway MAC: VLAN:[vlanid:%d] MAC:[mac:%s] IP: [ip:%s]
326206 | system | LOG_NOTICE | AM: Adding new Router MAC: [mac:%s]
326213 | system | LOG_DEBUG | AM: MAC [mac:%s] matched with offset [match:%s]
326216 | system | LOG_DEBUG | AM: MAC [mac:%s] matched in [config_eth:%s] wired mac table
326218 | system | LOG_NOTICE | AM: [mac:%s]
326219 | system | LOG_NOTICE | AM: Setting Gateway MAC to: [mac:%s]
326220 | system | LOG_NOTICE | AM: Sending ARP Request for Gateway IP: [ip:%s]
326229 | system | LOG_WARNING | AM: Signature name too big: [name:%s]
326266 | system | LOG_NOTICE | AM: MAC OUI: Range Entries = [ids_mac_oui_range_size:%d] Hash Entries = [IdsMacOuiHash:%d]
326094 | system | LOG_DEBUG | AM:SM: Sending Spectrum Register Message for radio [r:%d] band [band:%s] to [ip:%s]
326095 | system | LOG_DEBUG | AM:SM: Sending Spectrum Unregister Message for radio [r:%d] band [band:%s] to [ip:%s]
326099 | system | LOG_DEBUG | AM:SM: Received Spectrum Unknown Radio Message for [bssid:%s] |  | Contact your support provider
326267 | system | LOG_ERR | An internal system error has occurred at file [file:%s] function [function:%s] line [line:%d]. |  | Contact your support provider
326268 | system | LOG_ERR | An internal system error has occurred at file [file:%s] function [function:%s] line [line:%d] error [error:%s]. |  | If the problem persists, contact your support provider.
326269 | system | LOG_ERR | AM: System encountered an internal communication error. Error occurred when message is being sent from source application [src:%s] destination application [dst:%s] at file [file:%s] function [func:%s] line [line:%d]. |  | Execute the show memory and show process commands to view and monitor memory usage. If the problem persists, contact your support provider.
326270 | system | LOG_ERR | AM: Error allocating memory at file [file:%s] function [function:%s] line [line:%d]. Allocating [bytes:%d] bytes.
326271 | system | LOG_NOTICE | AM: New Node Detected Node = [addr:%s] SSID = [ssid:%s] BSSID [bssid_str:%s]
326272 | system | LOG_NOTICE | AM: New AP Detected Channel = [channel:%d] SSID = [ssid:%s] BSSID = [bssid:%s]
326273 | system | LOG_NOTICE | AM: SSID Change #2: BSS [bssid:%s] Old SSID [from_ssid:%s] New SSID [ssid:%s] Channel [channel:%d]
326274 | system | LOG_NOTICE | AM: Inactive Node Detected = [mac_addr:%s] SSID = [ssid:%s] BSSID [bssid_str:%s]
326275 | system | LOG_NOTICE | AM: Inactive IBSS Detected SSID = [ssid:%s] BSSID = [bssid_str:%s]
326276 | system | LOG_NOTICE | AM: Inactive AP Detected SSID = [ssid:%s] BSSID = [bssid_str:%s]
326277 | system | LOG_NOTICE | AM: Setting RAP Type for AP [bssid_str:%s] to: [rap_str:%s]
326278 | system | LOG_NOTICE | AM: STA [mac_addr:%s] Authenticated with AP [bssid_str:%s]
326279 | system | LOG_WARNING | AM: Setting Learn Wired MACs at Controller to : [mode:%s]
326280 | system | LOG_DEBUG | AM:SM: [msg:%s] |  | Contact your support provider
326281 | system | LOG_ERR | AM:SM: An internal system error has occurred at file [file:%s] function [function:%s] line [line:%d] error [error:%s].
326282 | system | LOG_ERR | AM: Received frame of size [len:%d] from driver: PktType=[type:%d] Expected len>=[buf_len:%d] Channel=[ch:%d]
326283 | system | LOG_DEBUG | AM: [line:%d]: Sending STM_AP_ENET_STATS_UPDATE of length [bl:%d]
330200 | system | LOG_DEBUG | [msg:%s] | To_be_filled_out
330201 | system | LOG_ERR | System encountered an internal communication error. Error occured when message is being sent from source application [src:%s] destination application [dst:%s] at file [file:%s] function [func:%s] line [line:%d] error [error:%s]. | This log indicates that application processes in the system encountered an error sending messages to each other. This could be a transient condition and the problem might go away. In case the problem persists please contact the technical support. | Reprovision the AP. Please contact Aruba tech-support if this problem persists.
330203 | system | LOG_EMERG | MESHD process initialization failed. | MESHD process initialization failed, possibly because the mesh-node is not correctly provisioned. | Reprovision the AP. Please contact Aruba tech-support if this problem persists.
330204 | system | LOG_EMERG | MESHD process exiting. No MESH role was specified. | MESHD process exiting. No MESH role was specified. | Reprovision the AP. Please contact Aruba tech-support if this problem persists.
330205 | system | LOG_EMERG | MESHD process exiting. No MESH cluster profile was specified. | MESHD process exiting. No MESH cluster profile was specified.
330206 | system | LOG_INFO | Getting out of recovery mode after [time:%d] minutes to scan. | Exiting recovery mode to try and find potential parents matching provisioned clusters.
330207 | system | LOG_INFO | Received association request from an already associated child [mac:%s] - clearing old state. | Received association request from an already associated child. Clearing old state before processing the new association request.
330208 | system | LOG_ERR | [msg:%s] | This log indicates a general error other than internal/communications errors. e.g. might point to a configuration problem.
330209 | system | LOG_ERR | An internal system error has occurred at file [file:%s] function [function:%s] line [line:%d]. | This log indicates that we encountered an internal system error. Technical support should be contacted with this information.
330210 | system | LOG_ERR | An internal system error has occurred at file [file:%s] function [function:%s] line [line:%d] error [error:%s]. | This log indicates that we encountered an internal system error. Technical support should be contacted with this information. | Use "show memory" and "show process" commands to monitor memory usage. Contact customer support if problem persists.
330211 | system | LOG_ERR | Error allocating memory at file [file:%s] function [function:%s] line [line:%d]. Allocating [bytes:%d] bytes. | System failed to allocate memory at the specified location
330212 | system | LOG_ERR | System encountered an internal communication error. Error occurred when message is being sent from source application [src:%s] destination application [dst:%s] at file [file:%s] function [func:%s] line [line:%d]. | This log indicates that application processes in the system encountered an error sending messages to each other. This could be a transient condition and the problem might go away. In case the problem persists please contact the technical support.
338100 | system | LOG_DEBUG | EV_LIB: [msg: %s] | Internal debugging message
341001 | system | LOG_DEBUG | [msg:%s]
341002 | system | LOG_INFO | [msg:%s]
341003 | system | LOG_NOTICE | [msg:%s]
341004 | system | LOG_WARNING | [msg:%s]
341005 | system | LOG_ERR | [msg:%s]
341006 | system | LOG_CRIT | [msg:%s]
341007 | system | LOG_ALERT | [msg:%s]
341008 | system | LOG_EMERG | [msg:%s]
341009 | system | LOG_INFO | AP [name:%s] is down, vc_cur_time [t1:%ld], ap_timestamp [t2:%ld], vc_cur_tick [t3:%d], ap_cur_tick [t4:%ld] | The virtual controller has lost contact with the access point.
341010 | system | LOG_INFO | AP [name:%s] is up | The AP has registered with the virtual controller.
341011 | system | LOG_WARNING | AP image version mismatch [vcmodel:%s] [version:%s] [apmodel:%s] | The image version on the AP is not the same as that on the virtual controller. The AP will download a new image and reboot.
341012 | system | LOG_WARNING | AP downloading flash image [url:%s]. | The AP is downloading a new image to store in flash.
341013 | system | LOG_WARNING | [role:%s] AP upgrading flash image [cmd:%s]. | The AP is writing a new image in flash. When this process completes, the AP will reboot.
341014 | system | LOG_INFO | AP rebooting [reason:%s]. | The AP is rebooting.
341015 | system | LOG_WARNING | AP is operating in regulatory [domain:%s] [code:%d]. | The AP is in specified regulatory domain.
341016 | system | LOG_INFO | AP is operating in creating auth server-[name:%s], add-[flag:%d]. | The AP is configuring auth server.
341017 | system | LOG_INFO | AP is adding auth server-[ipaddr:%s], as_port-[as_port:%d], acctport-[acctport:%d]. | The AP is configuring auth server.
341018 | system | LOG_INFO | Auth server NAS ip-[ipaddr:%s]. | The AP is configuring auth server.
341019 | system | LOG_INFO | Auth server source ip-[ipaddr:%s]. | The AP is configuring auth server.
341020 | system | LOG_INFO | Add termination server-[ipaddr:%s]. | The AP is configuring termination server.
341021 | system | LOG_INFO | Add LDAP server-[ipaddr:%s], add-[flag:%d]. | The AP is configuring LDAP server.
341022 | system | LOG_DEBUG | AP can't retrieve data from datapath for session [ipaddr:%s] - [dipaddr:%s]. | The AP is configuring ACL.
341023 | system | LOG_ERR | Error setting global LED mode at [node:%s]. | The AP is configuring LED mode.
341024 | system | LOG_DEBUG | Setting global LED mode [mode:%d]. | The AP is configuring LED mode.
341025 | system | LOG_DEBUG | Setting virtual controller key [key:%s]. | The AP is configuring VC key.
341026 | system | LOG_ERR | Fail to save configuration, error-[error:%s]. | The AP is saving configuration .
341027 | system | LOG_ERR | Fail to initial configuration, error-[error:%s]. | The AP is initialing configuration .
341028 | system | LOG_ERR | Image version format invalid: [version:%s]. | The AP is upgrading image.
341029 | system | LOG_ERR | Compare image version fail, old version-[old_version:%s], current version-[new_version:%s]. | The AP is upgrading image.
341030 | system | LOG_ERR | Upgrade version fail, from version [old_version:%s] to [new_version:%s]. | The AP is upgrading image.
341031 | system | LOG_ERR | Retrieve image fail, retry [time:%d]. | The AP is loading configuration.
341032 | system | LOG_WARNING | Read configuration successfully, retry [time:%d], image size [size:%d]. | The AP is loading configuration.
341033 | system | LOG_ERR | Read configuration fail, error-[error:%s]. | The AP is loading configuration.
341034 | system | LOG_ERR | Save configuration fail, error-[error:%s]. | The AP is saving configuration.
341035 | system | LOG_INFO | Set boot partition for AP: convert_ap-[convert_ap:%d], partition id-[part_id:%d]. | The AP is setting boot partition id.
341036 | system | LOG_ERR | [func:%s]: invalid image name. | The AP is upgrading image.
341037 | system | LOG_ERR | Open image-[image:%s] fail. | The AP is upgrading image.
341038 | system | LOG_ERR | Read image-[image:%s] header fail. | The AP is upgrading image.
341039 | system | LOG_ERR | AP check image-[image:%s] version fail. | The AP is upgrading image.
341040 | system | LOG_ERR | AP verify image-[image:%s] fail. | The AP is upgrading image.
341041 | system | LOG_ERR | AP basic verify image-[image:%s] fail. | The AP is upgrading image.
341042 | system | LOG_ERR | AP check image-[image:%s] version for mesh fail. | The AP is upgrading image.
341043 | system | LOG_NOTICE | AP check image-[image:%s] successfully. | The AP is upgrading image.
341044 | system | LOG_ERR | AP can't open MTD device-[device:%s]. | The AP is setuping image.
341045 | system | LOG_NOTICE | Receive image upgrade successful for [ipaddr:%s]. | The AP is upgrading image.
341046 | system | LOG_NOTICE | Receive download image successful for [ipaddr:%s]. | The AP is upgrading image.
341047 | system | LOG_ERR | AP regulatory domains don't match Master-[id1:%d], slave-[id2:%d], reason-[reason:%d]. | The AP is upgrading image.
341048 | system | LOG_ERR | Controller doesn't allow new AP-[mac:%s], reboot it. | The AP is upgrading image.
341049 | system | LOG_ERR | [func:%s]: AP malloc sync list fail. | The AP is upgrading image.
341050 | system | LOG_ERR | AP setup image fail, ret-[ret:%d]. | The AP is setuping image.
341051 | system | LOG_ERR | AP verdor name not match, Master-[name1:%s], Slave-[name2:%s]. | The AP is setuping image.
341052 | system | LOG_ERR | [func:%s], [line:%d]: AP class not match, Master-[class:%d], Slave-[class2:%d]. | The AP is setuping image.
341053 | system | LOG_NOTICE | AP try version [version:%s] [number:%d] times. | The AP is setuping image.
341054 | system | LOG_ERR | [func:%s]: can't find right iurl for AP-[mac:%s], [ip:%s], class [class:%s]. | The AP is upgrading image.
341055 | system | LOG_ERR | [func:%s]: find right iurl for AP-[mac:%s], url [url:%s]. | The AP is upgrading image.
341056 | system | LOG_ERR | AP can't find image file-[file:%s]. | The AP is upgrading image.
341057 | system | LOG_NOTICE | [func:%s]: upgrade image file [file:%s], url [url:%s]. | The AP is upgrading image.
341058 | system | LOG_ERR | AP download image state-[state:%d] error. | The AP is upgrading image.
341059 | system | LOG_INFO | [func:%s]: can't find index for role-[name:%s]. | The AP is setting acl.
341060 | system | LOG_INFO | [func:%s]: unknown client subnet type-[type:%d] for [ip:%x]/[mask:%x]. | The AP is setting acl.
341061 | system | LOG_INFO | No SSID for vlan-[vlan:%d] for [ip:%x]/[mask:%x]. | The AP is setting acl.
341062 | system | LOG_INFO | No space for vlan-[vlan:%d] for [ip:%x]/[mask:%x]. | The AP is setting acl.
341063 | system | LOG_ERR | Could not open socket for [dip:%x]/[mask:%x]. | The AP is setting kernal route.
341064 | system | LOG_ERR | Could not add route for [dip:%x]/[mask:%x] [gw:%x]. | The AP is setting kernal route.
341065 | system | LOG_INFO | Activated tunnel route [desk:%x]/[mask:%x] to [dip:%x]/[ifindex:%x] usecnt-[cnt:%d]. | The AP is setting kernal route.
341066 | system | LOG_INFO | Activated tunnel route [desk:%x]/[mask:%x] to [dip:%x]/[ifindex:%x] usecnt-[cnt:%d]. | The AP is setting kernal route.
341067 | system | LOG_ERR | Open socket for corp fail [dip:%x]/[sip:%x]/[devname:%s]. | The AP is creating tunnel.
341068 | system | LOG_ERR | Get ifindex for corp fail [dip:%x]/[sip:%x]/[devname:%s]. | The AP is creating tunnel.
341069 | system | LOG_INFO | Corp tunnel [sip:%x] to [dip:%x]/[eip:%x]/[ifindex:%d] is up. | The AP is creating tunnel.
341070 | system | LOG_ERR | No space for corp tunnel [dip:%x]/[sip:%x]/[devname:%s]. | The AP is creating tunnel.
341071 | system | LOG_INFO | Corp tunnel [sip:%x] to [dip:%x]/[eip:%x]/[ifindex:%d] is down. | The AP is creating tunnel.
341072 | system | LOG_ERR | AP could not find post auth role [name:%s]. | The AP is creating SSID.
341073 | system | LOG_INFO | AP derived acl for post auth role-[name:%s], idx-[idx:%u], acl-[acl:%u]. | The AP is creating SSID.
341074 | system | LOG_ERR | AP can't find essid-[name:%s]. | The AP is creating SSID.
341075 | system | LOG_INFO | [func:%s] AP can't find default post auth acl for SSID-[name:%s]. | The AP is creating SSID.
341076 | system | LOG_INFO | Using default acl-[acl:%d] for SSID-[name:%s]. | The AP is creating SSID.
341077 | system | LOG_INFO | AP add new acl-[name:%s], idx-[id:%d], vlan-[vid:%d], caleaOn-[on:%d]. | The AP is configuring ACL.
341078 | system | LOG_INFO | AP remove acl-[name:%s]. | The AP is configuring ACL.
341079 | system | LOG_INFO | AP flush acl-[name:%s]. | The AP is configuring ACL.
341080 | system | LOG_INFO | [func:%s]: can't find acl-[name:%s]. | The AP is configuring ACL.
341081 | system | LOG_ERR | No space for acl-[name:%s]. | The AP is configuring ACL.
341082 | system | LOG_ERR | ACL index-[index:%d] is invalid. | The AP is configuring ACL.
341083 | system | LOG_ERR | ACL index-[index:%d] is inuse. | The AP is configuring ACL.
341084 | system | LOG_INFO | Reset index of access rule profile [file:%s] from [old_id:%u] to [id:%u]. | The AP is configuring ACL.
341085 | system | LOG_INFO | [func:%s]: [line:%d]: payload empty. | The AP is upgrading image.
341086 | system | LOG_INFO | [func:%s]: [line:%d]: version=[version:%s], image_url=[image:%s]. | The AP is upgrading image.
341087 | system | LOG_INFO | [func:%s]: [line:%d]: response payload=[payload:%s]. | The AP is upgrading image.
341088 | system | LOG_INFO | [func:%s]: [line:%d]: Html message=[msg:%s]. | The AP is upgrading image.
341089 | system | LOG_ERR | [func:%s]: [line:%d]: AWC login error. | The AP is upgrading image from awc.
341090 | system | LOG_ERR | [func:%s]: [line:%d]: could not save file. | The AP is upgrading image from awc.
341091 | system | LOG_ALERT | [func:%s]: [line:%d]: out of memory. | The AP is upgrading image from awc.
341092 | system | LOG_ERR | [func:%s]: [line:%d]: Parse error in payload. | The AP is upgrading image from awc.
341093 | system | LOG_ERR | [func:%s]: [line:%d]: required class [class:%u] not found in payload. | The AP is upgrading image.
341094 | system | LOG_ERR | [func:%s]: no class in url. | The AP is upgrading image.
341095 | system | LOG_ERR | [func:%s]: url is NULL!. | The AP is upgrading image.
341096 | system | LOG_INFO | [func:%s]: url is [url:%s]!. | The AP is upgrading image.
341097 | system | LOG_WARNING | [func:%s]: mac-[mac:%s], version-[version:%s], ccode_idx-[id:%d]. | The AP is upgrading image.
341098 | system | LOG_WARNING | [func:%s]: Convert AP url-[url:%s], mode-[mode:%d], master-[ip:%s]. | The AP is converting ap.
341099 | system | LOG_INFO | [func:%s]: user-[user:%s] [type:%s] use local DB. | User authenticate.
341100 | system | LOG_INFO | [func:%s]: corp subnet [ipaddr:%x]/[mask:%x] updated for vlan-[vid:%d]. | Corp configuration.
341101 | system | LOG_WARNING | Execute command-[cli:%s]. | Cli command.
341102 | system | LOG_WARNING | Incorrect format for message type [type:%d]:[msg_len:%d]:[recv_len:%d]:[bytes_read:%d]:[from_ip:%s]:[from_port:%d]. | Handle papi message.
341103 | system | LOG_WARNING | Unknown version from [ipaddr:%s] in message type-[type:%d]. | Handle papi message.
341104 | system | LOG_WARNING | Invalid version for message type-[type:%d] from [ipaddr:%s] (local [ver:%s] vs. master [m_ver:%s]). | Handle papi message.
341105 | system | LOG_INFO | [func:%s]: [line:%d] rip-[rip:%s], eip-[eip:%s], backup-[backup:%d],lip-[lip:%s], dev_name-[name:%s]. | Handle papi message.
341106 | system | LOG_INFO | [func:%s]: [line:%d] rip-[rip:%s], eip-[eip:%s], backup-[backup:%d],lip-[lip:%s], dev_name-[name:%s]. | Handle papi message.
341107 | system | LOG_ERR | [func:%s]: [line:%d] Cannot get essid from datapath for client-[ip:%s] port-[port:%s]. | Handle papi message.
341108 | system | LOG_ERR | [func:%s]: [line:%d] invalid session client-[ip:%s] sid-[sid:%s]. | Handle papi message.
341109 | system | LOG_ERR | [func:%s]: save certificate fail-[error:%s]. | AP is setting cert.
341110 | system | LOG_ERR | [func:%s]: delete certificate fail-[error:%s]. | AP is setting cert.
341111 | system | LOG_ERR | [func:%s]: save cert key fail-[error:%s]. | AP is setting cert.
341112 | system | LOG_INFO | [func:%s]: cert key is [psk:%s]. | AP is setting cert.
341113 | system | LOG_ERR | [func:%s]: get gre host fail by [server:%s]. | AP is setting gre name.
341114 | system | LOG_ERR | [func:%s]: set gre name-[name:%s] fail. | AP is setting gre name.
341115 | system | LOG_INFO | [func:%s]: set gre [ipaddr:%s] successfully. | AP is setting gre name.
341116 | system | LOG_ERR | [func:%s]: clr gre name-[name:%s] fail. | AP is setting gre name.
341117 | system | LOG_INFO | [func:%s]: clear gre successfully. | AP is setting gre name.
341118 | system | LOG_ERR | [func:%s]: create session fail for ip-[ipaddr:%s]. | AP is creating session.
341119 | system | LOG_ERR | [func:%s]: SID not match for IP-[ip:%s] sid-[sid:%s]. | Handle papi message.
341120 | system | LOG_INFO | SNMP get next mac-[mac:%s], index-[index:%d]. | SNMP action.
341121 | system | LOG_INFO | SNMP return [mac:%s]:[num:%d]. | SNMP action.
341122 | system | LOG_ERR | [func:%s]: Malloc fail [num:%d]. | Station sync.
341123 | system | LOG_ERR | [func:%s]: [line:%d] parse token ret-[ret:%d]. | Station sync.
341124 | system | LOG_DEBUG | [func:%s]: machine auth token client number-[num:%d]. | Station update.
341125 | system | LOG_DEBUG | [func:%s]: add reauth ctx client-[num:%d]. | Station update.
341126 | system | LOG_DEBUG | User: [user:%s] login by [type:%s] [result:%s]. | User login.
341127 | system | LOG_DEBUG | [func:%s], [line:%d]: flushing ACL rule-[profile:%s]. | AP is setting SSID.
341128 | system | LOG_INFO | [func:%s], [line:%d]: index-[idx:%d] is [type:%s]. | AP is setting SSID.
341129 | system | LOG_INFO | [func:%s], [line:%d]: index-[idx:%d] of ssid-[ssid:%s]is set to [new_idx:%d]. | AP is setting SSID.
341130 | system | LOG_ERR | [func:%s], [line:%d]: ioctl fail ipaddr-[ip:%d] mac-[mac:%s] add-[add:%d]. | AP is configuring arp entry.
341131 | system | LOG_WARNING | AP sends meshd parameters [cs_key:%s]-[key:%s]-[country_code:%d]-[over_air_provision:%d]. | AP is sending mesh parameters.
341132 | system | LOG_WARNING | Check sum mismatch for AP-[ip:%s], slave [s_sum:%u] vs master [m_sum:%u], error_cnt [e_cnt:%u], recover_sent [sent:%u]. | AP is checking configuration.
341133 | system | LOG_DEBUG | Find AP-[ip:%s] fail, not in vc database. | AP is not in VC database.
341134 | system | LOG_INFO | AP will remove alerts of client-[mac:%s]. | AP is removing alerts.
341135 | system | LOG_WARNING | Master Changed - new [new_ip:%s] old [old_ip:%s] current swarm state [state:%d]. | Master in network changed.
341136 | system | LOG_INFO | Perform image checking with master [master_ip:%s]. | Slave check image with master.
341137 | system | LOG_DEBUG | Client [mac:%s] was removed. | AP remove client when timeout.
341138 | system | LOG_DEBUG | Master received alerts message from AP [ap_ip:%s]. | AP receive user alert.
341139 | system | LOG_INFO | SNMP get mac-[mac:%s], index-[index:%d]. | SNMP action.
341140 | system | LOG_INFO | [func:%s], [line:%d]: payload is [payload:%s]. | Airwave upgrade image.
341141 | system | LOG_ERR | [func:%s], [line:%d]: bid is [bid:%d], max bid is [max_bid:%d]. | Invalid branch ID.
341142 | system | LOG_DEBUG | [func:%s], [line:%d]: html msg is [msg:%s]. | AP receives HTML message from controller.
341143 | system | LOG_ERR | [func:%s],[line:%d]: could not get class-[class:%s] in payload. | AP receive upgrade message from airwave to update image.
341144 | system | LOG_ERR | [func:%s],[line:%d]: could not find file-[file:%s]. | AP is executing "show support-commands".
341145 | system | LOG_INFO | Cert type is [type:%s], format is [format:%s]. | AP upload certificate for radius server.
341146 | system | LOG_INFO | [func:%s]: result for CLI_EXECUTE_CERT_UPLOAD [result:%s]. | AP upload certificate for radius server.
341147 | system | LOG_NOTICE | Upimage: [msg:%s] | Upimage related messages.
341148 | system | LOG_NOTICE | Checking slave [ap_ip:%s] [state:%s] | Master check image upgrade for a slave.
341149 | system | LOG_WARNING | Sending upgrade url [url:%s] to [ap_ip:%s], mode [mode:%d], ip [ip:%s]. | Master send upgrade url to slave.
341150 | system | LOG_NOTICE | Local AP-[ipaddr:%s] start upgrade image. | The AP starts to upgrade image.
341151 | system | LOG_NOTICE | Local AP-[ipaddr:%s] start download image. | The AP starts to download image.
341152 | system | LOG_NOTICE | Receive image err [state:%s] for [ap_ip:%s]. | Set AP image err state.
341153 | system | LOG_NOTICE | Sending upgrade write flash to [ap_ip:%s]. | Master send upgrade write flash to slave.
341154 | system | LOG_NOTICE | Sending upgrade success to [ap_ip:%s]. | Send upgrade success to Master.
341155 | system | LOG_NOTICE | Sending download success to [ap_ip:%s]. | Send download success to Master.
341156 | system | LOG_NOTICE | Sending image err [state:%s] to [ap_ip:%s]. | Send image err state to Master.
341157 | system | LOG_NOTICE | AP reaches count [count:%d]-[msg:%s]. | AP image upgrade timeout.
341158 | system | LOG_NOTICE | [func:%s],[line:%d]: Setup image with code [ret:%d]. | AP image upgrade timeout.
341159 | system | LOG_WARNING | Got AMP from dhcp ([org:%s]-[ip:%s]) vs. mine ([org1:%s]-[ip1:%s]). | Learning AMP info from DHCP.
341160 | system | LOG_INFO | Send reboot cmd to AP [ap:%s], reason [reason:%s]. | Send reboot cmd.
341161 | system | LOG_INFO | Send reboot ack to AP [ap:%s]. | Send reboot ack cmd.
341162 | system | LOG_INFO | Receive reboot ack from AP [ap:%s]. | Recevice reboot ack.
341163 | system | LOG_ERR | Fail to add ids radio [mac:%m]. | Fail to add ids radio.
341164 | system | LOG_WARNING | send ap not allowed to [ip:%s]. | Send not allowed msg to an AP.
341165 | system | LOG_WARNING | send image match to [ip:%s]. | Send image match msg to an AP.
341166 | system | LOG_WARNING | Get interface [ifname:%s] ip: [ip:%s]/[mask:%s]. | Print interface ip.
341167 | system | LOG_WARNING | Uplink [uplink_name:%s] type [type:%s], state [old:%s]->[new:%s]. | Uplink state changed.
341168 | system | LOG_INFO | [func:%s],[line:%d]: uplink type [type:%s], state [state:%s]. | Print the uplink info.
341169 | system | LOG_WARNING | Add uplink [type:%s] [pri:%d]. | Add new uplink.
341170 | system | LOG_WARNING | Del uplink [type:%s]. | Del uplink.
341171 | system | LOG_WARNING | Active 3g uplink, enable [yes: %d]. | Active 3g uplink.
341172 | system | LOG_WARNING | Find enet0 name [name: %s]. | Find enet0 uplink name.
341173 | system | LOG_WARNING | Current uplink set to [type:%s], state [state:%s]. | Print current uplink.
341174 | system | LOG_WARNING | No current uplink, pick the highest one - [type:%s] [uplink_name:%s]. | Pick the highest uplink.
341175 | system | LOG_WARNING | Connecting with current uplink - [type:%s]. | Connect with current uplink.
341176 | system | LOG_WARNING | Probing too long with current uplink - [type:%s]. | Probe too long.
341177 | system | LOG_WARNING | Try next uplink because current uplink is down - [type:%s]. | Try next uplink.
341178 | system | LOG_INFO | [func:%s],[line:%d]: send message to awc [type:%d], [username:%s], [password:%s], [device_key:%s], [label:%s]. | clid send papi message to awc.
341179 | system | LOG_INFO | [func:%s],[line:%d]: receive message from awc [key:%s], [state:%d], [value:%s]. | clid receives message from awc.
341180 | system | LOG_INFO | [func:%s],[line:%d]: send mesh cfg. | Send mesh cfg.
341181 | system | LOG_WARNING | Uplink [uplink_name:%s], setup ip for uplink - [type:%s]. | Setup ip for uplink interface.
341182 | system | LOG_WARNING | Setup vpn for rap conversion - [ip:%s]. | Setup vpn for rap conversion.
341183 | system | LOG_WARNING | Downloading rap image via vpn - url [url:%s]. | Downloading rap image via vpn.
341184 | system | LOG_WARNING | Downloading rap image via vpn timeout - count [count:%d]. | Downloading rap image via vpn timeout.
341185 | system | LOG_WARNING | Retrieving ip address from [inf:%s], ip [ip:%s], mask [mask: %s]. | Retrieving ip address from an interface.
341186 | system | LOG_INFO | Find uplink fail, type [type:%d]. | Find uplink fail.
341187 | system | LOG_INFO | Add [mac:%m] to ap whitelist. | Add an ap to the whitelist.
341188 | system | LOG_INFO | Del [mac:%m] from ap whitelist. | Del an ap from the whitelist.
341189 | system | LOG_INFO | [func:%s]: discover client [mac:%s] [fapip:%s] [vlan:%d]. | Discover client request.
341190 | system | LOG_INFO | [func:%s]: found client [mac:%s] [vlan:%d] [hapip:%s] [oldapip:%s] [vcip:%s]. | Found client response.
341191 | system | LOG_INFO | [func:%s]: hap req for [mac:%s] [fapip:%s] [vcip:%s] [oldapip:%s] [rtid:%d] [vlan:%d] [vapvlan:%d]. | HAP request.
341192 | system | LOG_INFO | [func:%s]: hap ack for [mac:%s] [rtid:%d]. | HAP Ack.
341193 | system | LOG_INFO | [func:%s]: foreign client info [mac:%s] [type:%s] [vapvlan:%d] [vlan:%d] [ssid:%s] [vcip:%s] [hapip:%s]. | Foreign client info.
341194 | system | LOG_WARNING | Loading configuration, func [func:%s], line [line:%d]. | loading AP configuration.
341195 | system | LOG_INFO | [func:%s]: clt del req for [mac:%s] [rehome:%d] [fapip:%s]. | Client Delete Request.
341196 | system | LOG_INFO | [func:%s]: clt del notification for [mac:%s] [hapip:%s]. | Client Delete Notification.
341197 | system | LOG_DEBUG | Send [msg:%s] to vc [ip:%s], length [len:%d]. | Send register/heartbeat msg to vc.
341198 | system | LOG_DEBUG | [func:%s]: receive register/heartbeat from [mac:%m], [ip:%s]. | Receive register/heartbeat msg from slave.
341199 | system | LOG_WARNING | [func:%s]: send config to slave [ip:%s], csum [csum: %u], using url [url:%d], auto save disable [flag:%d]. | Send ap config to slave.
341200 | system | LOG_DEBUG | Check session id fail: client_ip [ip:%s], string [sid:%s]. | Checking session id fail
341201 | system | LOG_NOTICE | AP [name:%s] reports a spectrum alert: non-wifi device(ID: [id:%d],type: [type:%s]). | Non-wifi device is detected.
341202 | system | LOG_NOTICE | AP [name:%s] removes a spectrum alert: non-wifi device(ID: [id:%d],type: [type:%s]). | Non-wifi device is removed.
341203 | system | LOG_INFO | [func:%s]: foreign client rehome [mac:%s]. | Foreign Client re-home.
341204 | system | LOG_INFO | [func:%s]: client subnet info [mac:%s] [subnet:%s]. | Foreign Client re-home.
341205 | system | LOG_WARNING | Applying enet config : port [name:%s]. | Apply enet config.
341206 | system | LOG_WARNING | Command syntax error: [cmd:%s]. | Command syntax error.
341207 | system | LOG_WARNING | AP support up to [num: %d] SSID. | Max ssid support
341208 | system | LOG_WARNING | Activate SSID [SSID1: %s], remove SSID [SSID2:%s]. | Deacive SSID
341209 | system | LOG_INFO | [func:%s]: mip tunnel down [tid:%d]. | MIP tunnel down.
341210 | system | LOG_ERR | [func:%s]: ASAP to CLI socket open failed [errno:%d]. | ASAP to CLI socket open failed.
341211 | system | LOG_ERR | [func:%s]: ASAP to CLI socket ioctl failed [fd:%d] [errno:%d]. | ASAP to CLI socket ioctl failed.
341212 | system | LOG_ERR | [func:%s]: ASAP to CLI socket bind failed [fd:%d] [errno:%d]. | ASAP to CLI socket bind failed.
341213 | system | LOG_ERR | [func:%s]: ASAP to CLI socket recv failed [fd:%d] [errno:%d]. | ASAP to CLI socket recv failed.
341214 | system | LOG_ERR | [func:%s]: L2 Roam failed at home network [mac:%s] [ssid:%s]. | L2 Roam failed at home network.
341215 | system | LOG_INFO | [func:%s]: L3 Subnet Update [cmd:%d] [subnet:%s] [mask:%s] [vlan:%d] [vcip:%s] [flag:%x]. | L3 Subnet Update.
341216 | system | LOG_INFO | [func:%s]: awc logout from [ip:%s]. | Awc logout.
341217 | system | LOG_INFO | [func:%s]: awc connect to [ip:%s] successfully. | Awc connect successfully.
341218 | system | LOG_INFO | [func:%s]: awc login to [ip:%s] successfully. | Awc login successfully.
341219 | system | LOG_INFO | [func:%s]: awc identify [ip:%s] successfully. | Awc identify successfully.
341220 | system | LOG_INFO | [func:%s]: L2 Roam session requested for client [mac:%s] [ssid:%s]. | L2 Roam session requested.
341221 | system | LOG_INFO | [func:%s]: Foreign sta info for [mac:%s] from [vcip:%s]. | Foreign sta info.
341222 | system | LOG_INFO | [func:%s]: Remote sta info for [mac:%s] from [vcip:%s]. | Remote sta info.
341223 | system | LOG_INFO | [func:%s]: L3 VC Update [cmd:%d] [vcip:%s] [flags:%d]. | L3 VC Update.
341224 | system | LOG_ERR | [func: %s]: [nodename:%s], errno [errno:%s] info [info:%s]. | sysctl fw from cli error.
341225 | system | LOG_INFO | [func:%s]: VC Auto Discover. | VC Auto Discover.
341226 | system | LOG_INFO | [func:%s]: VC IP changed [oip:%s] [nip:%s]. | L3 VC Update.
341227 | system | LOG_WARNING | uplink detection: total_icmp_sent [sent:%d], total_icmp_lost [lost:%d], continuous_icmp_lost [clost:%d]. | Uplink detetction statistics.
341228 | system | LOG_WARNING | uplink switchover internet since link threshold is reached [thld:%d]. | Uplink switchover internet.
341229 | system | LOG_WARNING | uplink switchover vpn since ipsec goes down for a while, cnt [cnt:%d] vs. threshold [thld:%d]. | Uplink switchover vpn.
341230 | system | LOG_ERR | Controller denys new AP when upgrading-[mac:%s]. | Controller denys new AP for upgrading image.
341231 | system | LOG_INFO | [func:%s]: Sta ACL changed for [mac:%s] [ssid:%s] [role:%s]. | L3 Sta ACL changed.
341232 | system | LOG_ERR | Fail to retrieve ap config from flash after [retry:%d] retries. | fail to retrieve ap config from flash
341233 | system | LOG_NOTICE | Saving AP config, reason [str:%s]. | Save ap config
341234 | system | LOG_DEBUG | Receive stats publish from [ip:%s]. | Receive stats publish msg
341235 | system | LOG_ERR | Add [mac:%s] to subscription ap list failed. | Add ap to subscription ap list failed
341236 | system | LOG_DEBUG | Add [mac:%s] [status:%s] to subscription ap list. | Add ap to subscription ap list
341237 | system | LOG_DEBUG | Del [mac:%s] [status:%s] from subscription ap list. | Del ap from subscription ap list
341238 | system | LOG_DEBUG | Update [mac:%s] [status:%s] - [newstatus:%s] in subscription ap list. | Update ap status in subscription ap list
341239 | system | LOG_DEBUG | Del [mac:%s] [status:%s] from subscription ap list in timer. | Del ap from subscription ap list in timer
341240 | system | LOG_DEBUG | Del [mac:%s] from whitelist ap for not in subscription ap list. | Del ap from whitelist ap for not in subscription ap list
341241 | system | LOG_DEBUG | Del [mac:%s] from whitelist ap in case of [status:%s]. | Del ap from whitelist ap in case of invalid status
341242 | system | LOG_DEBUG | Ap [mac:%s] has invalid subscription status [status:%d] in function[function:%s] [line:%d] . | ap has invalid subscription status
341243 | system | LOG_DEBUG | Reboot ap [mac:%s] for not in subscription ap list. | reboot ap for not in subscription ap list
341244 | system | LOG_DEBUG | Reboot ap [mac:%s] for invalid subscription status [status:%s] in function[function:%s] [line:%d] . | reboot ap for invalid subscription status
341245 | system | LOG_WARNING | Not allowed ap [mac:%s] for invalid subscription status [status:%s] in function[function:%s] [line:%d] . | Not allowed ap for invalid subscription status
341246 | system | LOG_DEBUG | VC set delta configuration current_cfg_id [cid:%d] top_cfg_id [tid:%d]. | new master set its own celta cfg id
341247 | system | LOG_DEBUG | VC need shrink delta configuration entrys. current_cfg_id [cid:%d] top_cfg_id [tid:%d] max [mid:%d] | VC need shrink delta configuration entrys
341248 | system | LOG_DEBUG | VC delta configuration entry list is empty. | VC delta configuration entry list is empty.
341249 | system | LOG_DEBUG | VC delete delta configuration cfg_id [cid:%d] in shrink operation. current_cfg_id [ccid:%d] top_cfg_id [tid:%d] | VC delete delta configuration entry in shrink operation
341250 | system | LOG_WARNING | VC record delta configuration, malloc error. len [len:%d] port [port:%d] flags [flags:%d] seq [seq:%d] case [case:%s] | VC record delta configuration, malloc error.
341251 | system | LOG_WARNING | VC record new delta configuration entry. cfg_id [cid:%d] current [c:%d] top [t:%d] len [len:%d] port [port:%d] flags [flags:%d] seq [seq:%d] | VC record new delta configuration entry.
341252 | system | LOG_WARNING | VC send delta configurations to ap error. ap [ap_ip:%s] ap_cfg_id [acid:%d] current_cfg_id [cid:%d] top_cfg_id [tid:%d] case [case:%s] | VC send delta configuration to ap error.
341253 | system | LOG_DEBUG | VC send delta configurations to ap. ap [ap_ip:%s] ap_cfg_id [acid:%d] delta_cfg_id [did:%d] current_cfg_id [cid:%d] top_cfg_id [tid:%d] | VC send delta configuration to ap.
341254 | system | LOG_WARNING | VC add delta configuration id [id:%d] to msg [msg:%s]. | VC add delta configuration to msg.
341255 | system | LOG_DEBUG | VC need send delta configurations to ap [ap_ip:%s]. ap_cg_id [acid:%d] current_cfg_id [cid:%d] top_cfg_id [tid:%d]. | VC need send delta configurations to ap.
341256 | system | LOG_DEBUG | AP receive delta configuration id [acid:%d] current_cfg_id [cid:%d] from msg [msg:%s] . | AP receive delta configuration id from msg.
341257 | system | LOG_DEBUG | VC delete delta configuration cfg_id [cid:%d] in timer operation. current_cfg_id [ccid:%d] top_cfg_id [tid:%d] timestamp [t:%u] current_time [ct:%u] | AP receive delta configuration id from msg.
341258 | system | LOG_WARNING | AP receive delta configuration id [acid:%d] current_cfg_id [cid:%d] from msg [msg:%s] is not correct. | AP receive delta configuration id from msg is not correct.
341259 | system | LOG_DEBUG | Forming the Register Request message [Func:%s] - [Register:%s] . | Register Request Message
341260 | system | LOG_WARNING | VC rejects the [number:%d]th ap because IAP9x in the swarm. | VC rejects slave for ap number
341261 | system | LOG_WARNING | VC rejects the IAP9x becuase we have [number:%d] users in local DB. | VC rejects slave for internal DB
341262 | system | LOG_WARNING | switch to higher uplink [uplink_name:%s] by preemption. | switch to highest uplink.
341263 | system | LOG_WARNING | enable uplink [uplink_name:%s]. | enable a uplink.
341264 | system | LOG_WARNING | disable uplink [uplink_name:%s]. | disable a uplink.
341265 | system | LOG_WARNING | enable ethernet uplink [uplink_name:%s]. | enable ethernet uplink.
341266 | system | LOG_WARNING | uplink preempt to [uplink_name:%s]. | uplink preempt.
341267 | system | LOG_WARNING | add wired port [port_num:%d] to uplink table. | wired port add to uplink table.
341268 | system | LOG_WARNING | del wired port [port_num:%d] from uplink table. | wired port delete from uplink table.
341269 | system | LOG_WARNING | uplink [uplink_name:%s] is exist update it. | update uplink table because uplink is already exist.
341270 | system | LOG_ERR | set priority failed, failed to find type [type:%d], sub port [port:%d], priority [priority:%d]. | set priority failed.
341271 | system | LOG_ERR | ethernet uplink [uplink_name:%s] link down. | ethernet uplink link down.
341272 | system | LOG_ERR | ethernet uplink [uplink_name:%s] link up. | ethernet uplink link up.
341273 | system | LOG_NOTICE | Config file length is [len:%d], allowed length is [len2:%d]. | Check configuration file before saving it
341274 | system | LOG_WARNING | Update election ip from [inf:%s], election ip [elect_ip:%s]/[elect_mask:%s]. | Update election ip and mask.
341275 | system | LOG_CRIT | vpn tunnel switch to [tunnel:%s], reason:[reason:%s]. | vpn tunnel switch.
341276 | system | LOG_ALERT | Could not program ACL = [acl:%d] to datapath. | Datapath ACL programming failed.
341277 | system | LOG_DEBUG | managed mode: Starts fetching configuration from the server. | Starts fetching configuration from the server.
341278 | system | LOG_DEBUG | managed mode: Configuration download done. File hash before [csum1:%s], after [csum2:%s] | Configuration file downloaded from the server.
341279 | system | LOG_CRIT | managed mode: Could not download the configuration from the server. | Could not download the configuration from the server.
341280 | system | LOG_DEBUG | managed mode: Configuration on AP and server matches. | Configuration on AP matches with the config on server.
341281 | system | LOG_DEBUG | managed mode: AP and server configuration differs. | AP and server configuration differs.
341282 | system | LOG_NOTICE | managed mode: Applied the latest configuration from the server. | AP applied the latest configuration from the server.
341283 | system | LOG_NOTICE | managed mode: Could not download the configuration from the server, retrying - [num:%d]. | Could not download the configuration from the server, retry in progress.
341284 | system | LOG_NOTICE | managed mode: Configuration download from server timed out. | Configuration download from server timed out.
341285 | system | LOG_NOTICE | managed mode: Configuration file download retry count over. | Configuration file download retry count over.
341286 | system | LOG_ALERT | could not download the required file, reason [reason:%s] | could not download the required file.
341287 | system | LOG_ALERT | managed mode: Could not apply the configuration fetched from server [reason:%s], error code [error_code:%d]. | could not apply the configuration fetched from server.
341288 | system | LOG_NOTICE | managed mode: Insufficient configuration to start this mode. | Because of insufficient configuration managed mode did not start.
341289 | system | LOG_WARNING | Sending full configuration to slave ip = [ip:%s], ap config dirty = [dirty:%d] error cnt = [cnt:%d] | Sending full configuration from Master to slaves APs.
341290 | system | LOG_NOTICE | [msg:%s] | Per ap settings are applied.
341291 | system | LOG_DEBUG | [msg:%s] | No per ap setting is present.
341292 | system | LOG_ERR | ale: encode [msg_type:%s] message failed, err_msg:[err_msg:%s]. | encode message failed.
341293 | system | LOG_ERR | ale: encode [msg_type:%s] message tag for field failed, err_msg:[err_msg:%s]. | encode message tag for field failed.
341294 | system | LOG_ERR | ale: encode [msg_type:%s] message failed because of full buffer, bytes_written [bytes:%d], max size [max:%d] | encode message failed because of full buffer.
341295 | system | LOG_INFO | ale: encode [msg_type:%s] message succeed, total msg len [len:%d]. | encode message succeed.
341296 | system | LOG_INFO | Start key generation. PAN state:[state:%s] PAN ip:[ip:%s] port:[port:%d] user:[user:%s]. | Start connect to PAN Firewall to do key generation
341297 | system | LOG_INFO | PAN Firewall Integeration state changed from [old_state:%s] to [new_state:%s]. function:[func:%s] line:[line:%d] | PAN Firewall state change
341298 | system | LOG_INFO | Send PAN user login or logout. User info : [cmd : %s]. | Send user login and logout info to PAN firewall.
341299 | system | LOG_INFO | ale: op [op:%s] encode [station:%s] message, total [op_str:%s] station count [count:%d]. | encode message station count.
341300 | system | LOG_DEBUG | ale: access point op [op:%s], ap's mac [mac:%s], ap's name [name:%s], ap's model [model:%s], ap's deploy mode [depl_mode:%d], ap's ip [ip:%s]. | access point op .
341301 | system | LOG_INFO | Calculated csum [csum:%u] at [sec:%s]. | AP checksum calculation.
341302 | system | LOG_INFO | Add TACACS server-[ipaddr:%s], add-[flag:%d]. | The AP is configuring TACACS server.
341303 | system | LOG_ERR | ale: receive a wrongly reported rssi message from [ip:%s]. | access point op.
341304 | system | LOG_INFO | ale: receive a reported rssi message from [ip:%s]. | access point op.
341305 | system | LOG_DEBUG | ale: report vap op [op:%s], bssid [bssid:%s], ssid [ssid:%s], radio [radio:%s]. | report vap info.
341306 | system | LOG_DEBUG | Send MGMT CMD accounting user-[user:%s],line-[line:%s], cmd-[cmd:%s]. | Send MGMT command accounting.
341307 | system | LOG_WARNING | [func:%s]: receive config from master [ip:%s], len [len: %u], new csum [ncsum: %u], old csum [ocsum: %u], using url [url:%d], auto save disable [flag:%d], swarm state is [state:%d]. | Receive ap config from Master.
341308 | system | LOG_DEBUG | receive allowed ap check from asap, mac [mac:%m], allowed [allow:%d]. | Receive allowed ap check from asap
341309 | system | LOG_DEBUG | ale: rssi: isap [isap:%d], raido_mac [radio_mac:%s], radio [radio:%d], mac [mac:%s], rssi [rssi:%d], associate [associate:%d] noise [noise:%d] receive time [receive_time:%d]. | print rssi info.
341310 | system | LOG_DEBUG | ale: [op:%s] station: mac [mac:%s], bssid [bssid:%s]. | print deleted station info.
341311 | system | LOG_DEBUG | ale: [op:%s] station: mac [mac:%s], username [username:%s], role [role:%s], bssid [bssid:%s], os [os:%s], ip [ip:%s]. | print station info except delete.
341312 | system | LOG_DEBUG | ale: [op:%s] radio: mac [mac:%s]. | print delete radio info.
341313 | system | LOG_DEBUG | ale: [op:%s] radio: mac [mac:%s], phy type [phy:%d], mode [mode:%d]. | print radio info.
341314 | system | LOG_DEBUG | ale: [op:%s] vap: bssid [bssid:%s]. | print delete vap info.
341315 | system | LOG_ERR | Failed to validate regulatory file, error=[err:%d]. | Failed to validate regulatory file
341316 | system | LOG_ERR | Failed to decrypt and decompress regulatory file, error=[err:%d]. | Failed to decrypt and decompress regulatory file
341317 | system | LOG_WARNING | Regulatory table file init at version [version:%s], build [build:%s]. | Initialize regulatory table file
341318 | system | LOG_WARNING | autojoin: slave auth failed, master send write erase to slave [mac:%s] [sn:%s]. | VC send write erase to slave.
341319 | system | LOG_INFO | autojoin: A potential slave comes to master, and it's not licensed by cloud, mac [mac:%s], current status [status:%s]. | a potential slave comes, and it's not licensed by cloud.
341320 | system | LOG_WARNING | autojoin: A potential slave comes to master, and it's licensed by cloud, mac [mac:%s]. | a potential slave comes, and it's not licensed by cloud.
341321 | system | LOG_INFO | autojoin: A potential slave [sn:%s] from [ap_list:%s] is encoded to cloud. | A potential slave is encoded to cloud.
341322 | system | LOG_WARNING | autojoin: A slave AP [mac:%s] [sn:%s] auth failed from cloud, remove it. | A slave AP auth failed from cloud, remove it.
341323 | system | LOG_NOTICE | autojoin: age out a inactive potential APs [mac:%s] [sn:%s]. | age out a inactive potential APs.
341325 | system | LOG_WARNING | autojoin: A potential APs created, mac [mac:%s], sn [sn:%s]. | A potential APs created.
341326 | system | LOG_WARNING | autojoin: get central config flag from flash, flag is [flag:%s]. | get central config flag from flash.
341327 | system | LOG_DEBUG | [func:%s]: recv am rssi report to central, msglen-[len:%d], | CLI receive rssi from AM.
341328 | system | LOG_INFO | [func:%s]: look up mac entry for auth-survivability client-[mac:%m]. | look up mac entry.
341329 | system | LOG_WARNING | [func:%s]: not find mac entry for auth-survivability client-[mac:%m]. | look up mac entry fail.
341330 | system | LOG_INFO | [func:%s]:, look up user entry for auth-survivability username-[user:%s]. | look up user entry.
341331 | system | LOG_WARNING | [func:%s]:, not find user entry for auth-survivability username-[user:%s]. | look up user entry fail.
341332 | system | LOG_DEBUG | [msg:%s] | netlink debug message
341333 | system | LOG_INFO | [msg:%s] | netlink info message
341334 | system | LOG_NOTICE | [msg:%s] | netlink notice message
341335 | system | LOG_WARNING | [msg:%s] | netlink warning message
341336 | system | LOG_ERR | [msg:%s] | netlink error message
341337 | system | LOG_CRIT | [msg:%s] | netlink critical message
341338 | system | LOG_EMERG | [msg:%s] | netlink emergency message

## Wireless Messages
ID | Category | Severity | Message | Description | Action
400100 | wireless | LOG_DEBUG | AP [name:%s]: LED state [state:%x]
400101 | wireless | LOG_DEBUG | AP [name:%s]: Unidentified rate [val1:%x] [val2:%x]
400102 | wireless | LOG_NOTICE | AP [name:%s]: probe request: dropped entry in ip table for [ip:%P]
400110 | wireless | LOG_DEBUG | AP [name:%s]: Delete AP state for bssid [bss:%m]; Deauth [deauth:%d] Clear [clear:%d]
400130 | wireless | LOG_WARNING | AP [name:%s]: SAPCP payload shorter than minimum bssid [bss:%m]; minimuum length [len:%d], actual [alen:%d]
400131 | wireless | LOG_DEBUG | AP [name:%s]: SAPCP Received SAPCP Probe - [band:%s]- [bssis:%m]
400132 | wireless | LOG_DEBUG | AP [name:%s]: SAPCP Sending SAPCP Probe Response
400133 | wireless | LOG_DEBUG | AP [name:%s]: SAPCP Probe from unknown bssid [bss:%m], dropping
400134 | wireless | LOG_DEBUG | AP [name:%s]: SAPCP: Unknown sap
400135 | wireless | LOG_WARNING | AP [name:%s]: SAPCP: Unknown frame type [type:%d]
400140 | wireless | LOG_WARNING | AP [name:%s]: No virtual AP defined
400141 | wireless | LOG_WARNING | AP [name:%s]: VLAN [vlan:%d] not found
400142 | wireless | LOG_WARNING | AP [name:%s]: Remote AP support not licensed; dropping request
400143 | wireless | LOG_ERR | AP [name:%s]: ESSID mismatch index [ndx:%d]. expected [e1:%s] got [e2:%s] | An internal error has occurred. | Contact Aruba tech-support.
400144 | wireless | LOG_ERR | AP [name:%s]: Station [sta:%m] not found while clearing association | An internal error has occurred. | Contact Aruba tech-support.
400146 | wireless | LOG_WARNING | AP [name:%s]: number of VLANs limit exceeded [nvlan:%d]
400150 | wireless | LOG_WARNING | AP [name:%s]: GRE tunnel setup failed for bssid [bss:%m]
400160 | wireless | LOG_NOTICE | AP [name:%s]: Starting to configure AP at [ap:%P]
400161 | wireless | LOG_DEBUG | AP [name:%s]: Registering AP: IP [apip:%P], BSS [bss:%m], [phy:%s] band, [T:%s] mode, max clients [MC:%d], [CV:%d%] virtual APs
400162 | wireless | LOG_DEBUG | AP [name:%s]: Registering AP, new virtual ap for ESSID [ess:%s], deny broadcast [db:%d]
400165 | wireless | LOG_WARNING | AP [name:%s]: Too many virtual APs [nvap:%d] configured.
400166 | wireless | LOG_DEBUG | [msg:%s]
400167 | wireless | LOG_WARNING | wifi_mgmt_del_sap: sap_list for [bssid:%m]-[ip:%P] not found
400168 | wireless | LOG_NOTICE | Added AP [bssid:%m]-[name:%s]
400169 | wireless | LOG_WARNING | AP - [bssid:%m], max_clients [max_clients:%d] too big
400171 | wireless | LOG_WARNING | wifi_sap_down:unknown SAP IP [ip:%P] BSS [bssid:%m]
400172 | wireless | LOG_WARNING | wifi_load_balance:unknown SAP IP [ip:%P] BSS [bssid:%m]
400173 | wireless | LOG_WARNING | wifi_update_sta_vlan: AP [bssid:%m] not found
400174 | wireless | LOG_WARNING | wifi_update_sta_vlan: Too Many VLANs on [bssid:%m]
400175 | wireless | LOG_NOTICE | AP Radio Attributes Changed - BSSID [bssid:%m] Name [name:%s] IP [ip:%P] Channel [channel:%d] Tx Power [tx_power:%s]
400176 | wireless | LOG_WARNING | wifi_bss_counter_measures_enable: AP [bssid:%m] not found
400177 | wireless | LOG_WARNING | wifi_handle_vlan_message: AP [bssid:%m]: Too Many VLANs
400178 | wireless | LOG_WARNING | Association Flood DoS attack detected - AP [bssid:%m]
400179 | wireless | LOG_WARNING | handle_ap_message_response: BSS [bssid:%m] not found
400180 | wireless | LOG_WARNING | handle_ap_message_response: BSS [bssid:%m] nothing outstanding
400181 | wireless | LOG_WARNING | handle_clear_ap_state: Unknown AP [bssid:%m]
400182 | wireless | LOG_WARNING | stat_update: IP Addr Mismatch SAP [bssid:%m] Wrong IP [ip:%P]
400183 | wireless | LOG_WARNING | [func:%s]:Unknown SAP [bssid:%m]
400184 | wireless | LOG_WARNING | [func:%s]:Unknown SAP [bssid:%m] Mode [fw_mode:%d]
400185 | wireless | LOG_NOTICE | [func:%s]:[bssid:%m] High Capacity Threshold Enabled
400186 | wireless | LOG_NOTICE | [func:%s]:[bssid:%m] High Capacity Threshold Disabled
400187 | wireless | LOG_NOTICE | [func:%s]:[bssid:%m] Call Handoff Reservation Enabled
400188 | wireless | LOG_NOTICE | [func:%s]:[bssid:%m] Call Handoff Reservation Disabled
400189 | wireless | LOG_INFO | Station EDCA parameters configured: AC=[ac:%s] params=[af:%d] [cmin:%d] [cmax:%d] [t:%d] [acm:%d]
400190 | wireless | LOG_NOTICE | AP EDCA parameters configured: AC=[ac:%s] params=[af:%d] [cmin:%d] [cmax:%d] [t:%d] [acm:%d]
400191 | wireless | LOG_DEBUG | BSSID [bssid:%m]: STA [sta:%m] AID [aid:%d]: Duplicate AID on STA [osta:%m]
400192 | wireless | LOG_NOTICE | STA [mac: %m] at AP [ip:%P]-[bssid:%m]-[name: %s] 5GHz capable.
400193 | wireless | LOG_INFO | VPOOL: STA [mac:%m] at AP [ip:%P]-[bssid:%m]-[name: %s] assigned vlan [vid:%d] | This message indicates VLAN assigned to a new station
400194 | wireless | LOG_WARNING | Dropping association request from [sta:%m]: too many STM_STA_MESSAGE outstanding
404014 | wireless | LOG_DEBUG | AM: [msg:%s]
404046 | wireless | LOG_WARNING | AM [bssid:%s]: Low RSSI [rssi:%d] detected for STA [mac_str:%s] BSS [bssid_str:%s] ESS [essid:%s] Deauthing STA
404050 | wireless | LOG_WARNING | AM [bssid:%s]: ARM Channel [channel:%d] Physical_Error_Rate [per:%d] MAC_Error_Rate [mer:%d] Frame_Retry_Rate [frr:%d] arm_error_rate_threshold [arm_error_rate_threshold:%d] arm_error_rate_wait_time [arm_error_rate_wait_time:%d]
404051 | wireless | LOG_DEBUG | AM: ARM Channel [channel:%d] Current Noise Level [noise:%d] ARM Noise threshold [arm_noise_threshold:%d] ARM Noise wait time [arm_noise_wait_time:%d]
404052 | wireless | LOG_WARNING | AM [bssid:%s]: [message:%s]
404053 | wireless | LOG_DEBUG | AM: ARM Channel [channel:%d] Current Channel Quality Level [ch_quality:%d] ARM Channel Quality threshold [arm_channel_quality_threshold:%d] ARM Channel Quality wait time [arm_channel_quality_wait_time:%d]
404054 | wireless | LOG_DEBUG | AM: ARM Defer scan [channel:%d][sec_offset:%s] because of DFS non-occupancy
404055 | wireless | LOG_DEBUG | AM: ARM channel [channel:%d] CCA stats ibss [ibss:%d] ibss_thresh [ibss_thresh:%d] intf [intf:%d] intf_thresh [intf_thresh:%d] load_aware_scan_rej_consec [load_aware_scan_rej_consec:%d] bcn_fails [bcn_fails:%d] bcn_fails_thresh [bcn_fails_thresh:%d] dynamic_bw_check [dynamic_bw_check:%d]
404056 | wireless | LOG_DEBUG | AM: clear dynamic bandwidth obervation window reason [reason:%s], before clear: load_aware_scan_rej_consec [load_aware_scan_rej_consec:%d] bcn_fails [bcn_fails:%d] dynamic_bw_check [dynamic_bw_check:%d]
404021 | wireless | LOG_WARNING | AM [bssid:%s]: Unexpected channel [channel:%d] change by AM for RFprotect Sensor radio
404061 | wireless | LOG_WARNING | AM [bssid:%s]: ARM Band Request - GC [g_covered_channels:%d] AC [a_covered_channels:%d]
404062 | wireless | LOG_WARNING | AM [bssid:%s]: ARM Band Request - AC [a_covered_channels:%d] GC [g_covered_channels:%d]
404063 | wireless | LOG_WARNING | AM [bssid:%s]: ARM Channel Band Trigger new [channel:%d]-[arm_ii_arm_ccii:%d]/[arm_nii_arm_nccii:%d] old [ap_amc_channel:%d]-[arm_ccii_arm_ii:%d]/[arm_nccii_arm_nii:%d] new_rra [min_amc_channel:%d]/[new_tx_power:%d]
404064 | wireless | LOG_WARNING | AM [bssid:%s]: ARM Radar Detected Trigger Current Channel [ap_amc_channel:%d] new_rra [min_amc_channel:%d]/[new_tx_power:%d]
404065 | wireless | LOG_WARNING | AM [bssid:%s]: ARM Error Threshold Trigger Current Channel [ap_amc_channel:%d] new_rra [min_amc_channel:%d]/[new_tx_power:%d]
404066 | wireless | LOG_WARNING | AM [bssid:%s]: ARM Invalid Channel Trigger Current Channel [ap_amc_channel:%d] new_rra [min_amc_channel:%d]/[new_tx_power:%d]
404067 | wireless | LOG_WARNING | AM [bssid:%s]: ARM Active Rogue Trigger new [rogue_channel:%d] old [ap_channel:%d] new_rra [channel:%d]/[new_tx_power:%d] TCI [arm_tci:%d]
404068 | wireless | LOG_WARNING | AM [bssid:%s]: ARM Noise Threshold Trigger Current Channel [ap_channel:%d] new_rra [zero_ci_channel:%d]/[new_tx_power:%d]
404069 | wireless | LOG_WARNING | AM [bssid:%s]: ARM Channel Interference Trigger new [min_amc_channel:%d]-[arm_nii_arm_nccii:%d] old [ap_amc_channel:%d]-[arm_nccii_arm_nii:%d] new_rra [channel:%d]/[new_tx_power:%d] TCI [arm_tci:%d] Dyn Free ch idx [dfch:%d]
404070 | wireless | LOG_WARNING | AM [bssid:%s]: ARM Empty Channel Trigger new [empty_amc_channel:%d]-[empty_amc_arm_ii:%d]/[empty_amc_arm_nii:%d] old [ap_amc_channel:%d]-[ap_amc_arm_ii:%d]/[ap_amc_arm_nii:%d] new_rra [channel:%d]/[new_tx_power:%d]
404071 | wireless | LOG_WARNING | AM [bssid:%s]: ARM Empty Co Channel Trigger new [empty_amc_channel:%d]-[empty_amc_arm_ii:%d]/[empty_amc_arm_nii:%d] old [ap_amc_channel:%d]-[ap_amc_arm_ii:%d]/[ap_amc_arm_nii:%d] new_rra [channel:%d]/[new_tx_power:%d]
404072 | wireless | LOG_WARNING | AM [bssid:%s]: ARM - too much power decreasing... cov-index [arm_ci:%d]/[arm_nci:%d] tx-power [current_tx_power:%d] new_rra [current_channel:%d]/[arm_max_tx_power:%d]
404073 | wireless | LOG_WARNING | AM [bssid:%s]: ARM - too little power increasing... cov-index [arm_ci:%d]/[arm_nci:%d] tx-power [current_tx_power:%d] new_rra [current_channel:%d]/[arm_min_tx_power:%d]
404074 | wireless | LOG_WARNING | AM [bssid:%s]: ARM - increasing power cov-index [arm_ci:%d]/[arm_nci:%d] tx-power [current_tx_power:%d] new_rra [current_channel:%d]/[current_tx_power_1:%d]
404075 | wireless | LOG_WARNING | AM [bssid:%s]: ARM - decreasing power cov-index [arm_ci:%d]/[arm_nci:%d] tx-power [current_tx_power:%d] new_rra [current_channel:%d]/[current_tx_power_2:%d]
404076 | wireless | LOG_WARNING | AM [bssid:%s]: Radar detected on interface [interface:%s], channel [channel:%d], typeid [typeid:%d]
404077 | wireless | LOG_WARNING | AM [bssid:%s]: ARM Channel Quality Threshold Trigger Current Channel [ap_channel:%d] new_rra [zero_ci_channel:%d]/[new_tx_power:%d]
404083 | wireless | LOG_NOTICE | AM: Tag ([MAC:%s]) detected on channel [channel:%d], battery = [battery:%d], tx-power = [tx_pwr:%d] and notification is sent to [to:%s]
404085 | wireless | LOG_WARNING | AM [bssid:%s]: ARM HT Channel Interference Trigger new [min_amc_channel:%d][min_amc_channel_sec:%s]/[arm_pii:%d] old [ap_amc_channel:%d][ap_amc_channel_sec:%s]/[old_arm_pii:%d] new_rra [channel:%d][secondary:%s]/[new_tx_power:%d] TCI [arm_tci:%d] Dyn Free ch idx [dfch:%d]
404086 | wireless | LOG_WARNING | AM [bssid:%s]: ARM HT Noise Threshold Trigger Current Channel [ap_channel:%d][ap_sec_channel:%s] new_rra [zero_ci_channel:%d][zero_ci_channel_sec:%s]/[new_tx_power:%d]
404087 | wireless | LOG_WARNING | AM [bssid:%s]: ARM Invalid HT Channel Trigger Current Channel old [ap_amc_channel:%d][ap_amc_sec_channel:%s] new [min_amc_channel:%d][min_sec_channel:%s]/[new_tx_power:%d]
404088 | wireless | LOG_WARNING | AM [bssid:%s]: ARM HT Radar Detected Trigger Current Channel old [ap_amc_channel:%d][ap_amc_sec_channel:%s] new [min_amc_channel:%d][min_sec_channel:%s]/[new_tx_power:%d]
404089 | wireless | LOG_WARNING | AM [bssid:%s]: ARM HT Error Threshold Trigger Current Channel old [ap_amc_channel:%d][ap_amc_sec_channel:%s] new [min_amc_channel:%d][min_sec_channel:%s]/[new_tx_power:%d]
404090 | wireless | LOG_WARNING | AM [bssid:%s]: ARM HT Channel Quality Threshold Trigger Current Channel [ap_channel:%d][ap_sec_channel:%s] new_rra [zero_ci_channel:%d][zero_ci_channel_sec:%s]/[new_tx_power:%d]
404092 | wireless | LOG_WARNING | AM [bssid:%s]: ARM HT Channel Band Trigger new [channel:%d][sec_channel:%s]/[arm_ii_arm_ccii:%d]/[arm_nii_arm_nccii:%d] old [ap_amc_channel:%d][ap_amc_channel_sec:%s]/[arm_ccii_arm_ii:%d]/[arm_nccii_arm_nii:%d] new_rra [min_amc_channel_pri:%d][min_amc_channel_sec:%s]/[new_tx_power:%d]
404093 | wireless | LOG_WARNING | AM [bssid:%s]: ARM HT Empty Channel Trigger new [empty_amc_channel:%d][empty_amc_channel_sec:%s]/[empty_amc_arm_ii:%d]/[empty_amc_arm_nii:%d] old [ap_amc_channel:%d][ap_amc_channel_sec:%s]/[ap_amc_arm_ii:%d]/[ap_amc_arm_nii:%d] new_rra [channel:%d][channel_sec:%s]/[new_tx_power:%d]
404094 | wireless | LOG_WARNING | AM [bssid:%s]: ARM HT Empty Co Channel Trigger new [empty_amc_channel:%d][empty_amc_channel_sec:%s]/[empty_amc_arm_ii:%d]/[empty_amc_arm_nii:%d] old [ap_amc_channel:%d][ap_amc_channel_sec:%s]/[ap_amc_arm_ii:%d]/[ap_amc_arm_nii:%d] new_rra [channel:%d][channel_sec:%s]/[new_tx_power:%d]
404095 | wireless | LOG_WARNING | AM [bssid:%s]: ARM - HT too much power decreasing... cov-index [arm_ci:%d]/[arm_nci:%d] tx-power [current_tx_power:%d] new_rra [current_channel:%d][sec_channel:%s]/[arm_max_tx_power:%d]
404096 | wireless | LOG_WARNING | AM [bssid:%s]: ARM - HT too little power increasing... cov-index [arm_ci:%d]/[arm_nci:%d] tx-power [current_tx_power:%d] new_rra [current_channel:%d][sec_channel:%s]/[arm_min_tx_power:%d]
404097 | wireless | LOG_WARNING | AM [bssid:%s]: ARM - HT increasing power cov-index [arm_ci:%d]/[arm_nci:%d] tx-power [current_tx_power:%d] new_rra [current_channel:%d][sec_channel:%s]/[current_tx_power_1:%d]
404098 | wireless | LOG_WARNING | AM [bssid:%s]: ARM - HT decreasing power cov-index [arm_ci:%d]/[arm_nci:%d] tx-power [current_tx_power:%d] new_rra [current_channel:%d][sec_channel:%s]/[current_tx_power_2:%d]
404099 | wireless | LOG_WARNING | AM [bssid:%s]: Tx Hang: Driver reset radio to 20 MHz mode [current_channel:%d][current_sec_channel:%s]
404100 | wireless | LOG_WARNING | AM [bssid:%s]: Tx Hang cleared: Set radio back to 40 MHz mode [current_channel:%d][current_sec_channel:%s]
404102 | wireless | LOG_WARNING | AM [bssid:%s]: ARM - Radar event cleared on channel [radar_channel:%d]
404103 | wireless | LOG_WARNING | AM [bssid:%s]: ARM No alternate channel available after radar detection converting to APM mode Current Channel [ap_amc_channel:%d][current_sec_channel:%s] Current TxPower [tx_power:%d]
404104 | wireless | LOG_WARNING | AM [bssid:%s]: ARM Radar event cleared. Converting APM back to AP on Channel [ap_amc_channel:%d][current_sec_channel:%s] Current TxPower [tx_power:%d]
404105 | wireless | LOG_WARNING | AM [bssid:%s]: ARM Dynamic Channel Trigger [channel:%d][sec_channel:%s] old [ap_amc_channel:%d][ap_amc_channel_sec:%s]
404106 | wireless | LOG_WARNING | AM [bssid:%s]: ARM HT Channel CCA Interference Trigger new [min_amc_channel:%d][min_amc_channel_sec:%s] old [ap_amc_channel:%d][ap_amc_channel_sec:%s]
404107 | wireless | LOG_WARNING | AM [bssid:%s]: Invalid NBR Measurement type [mtype:%d] from source [source_bssid:%s] channel [channel:%d] band [band:%d]
404108 | wireless | LOG_WARNING | AM [bssid:%s]: ARM - Noise event cleared on channel [noise_channel:%d]
404400 | wireless | LOG_NOTICE | AM:SM: Spectrum: new Wi-Fi device found = [addr:%s] SSID = [ssid:%s] BSSID [bssid_str:%s] DEVICE ID [did:%d]
404401 | wireless | LOG_NOTICE | AM:SM: Spectrum: deleting Wi-Fi device = [addr:%s] SSID = [ssid:%s] BSSID [bssid_str:%s] DEVICE ID [did:%d]
404402 | wireless | LOG_NOTICE | AM:SM: Spectrum: new non-Wi-Fi device found = DEVICE ID [did:%u] Type [dytpe:%s] Signal [sig:%u] Freq [freq:%u]KHz Bandwidth [bw:%u]KHz
404403 | wireless | LOG_NOTICE | AM:SM: Spectrum: deleting non-Wi-Fi device = DEVICE ID [did:%d] Type [dtype:%s]
404404 | wireless | LOG_WARNING | AM [bssid:%s]: AP to APM : Too much coverage on channel [channel:%d] coverage [arm_ci:%d] tx-power [current_tx_power:%d]
404405 | wireless | LOG_WARNING | AM [bssid:%s]: Coverage hole: APM converting to AP on channel [channel:%d] coverage [amc_coverage:%d] [tx_power:%d]
404406 | wireless | LOG_WARNING | AM [bssid:%s]:SM: Unexpected channel [channel:%d] change by AM for Spectrum Monitor radio